## Network diagram
Project : |  | SCADA |  |  |  |  | [3.5.1] | Line robot | Communication Pattern | Source | Destination (R02 CPU) | Bit device | [6 empty] | Word device
[6 empty] | shielded cable | [5 empty] | Link | Point | Device | Source |  | Destination |  | Point | Device | Source |  | Destination
● Network Diagram : | [14 empty] | Start | End | Start | End |  |  | Start | End | Start | End
[5 empty] | LINE | LABEL | Length | Lathe Rotor | Simple PLC communication | 192.168.3.70 | 192.168.3.39 | Detial | 64 | B | 0 | 003F | 1400 | 143F | 64 | W | 100 | 13F | 1000 | 103F
[5 empty] | L1 | xxx | 0.7 m. | Lathe Solid | Simple PLC communication | 192.168.3.72 | 192.168.3.39 | Detial | 64 | B | 0 | 003F | 1500 | 153F | 64 | W | 100 | 13F | 1100 | 113F
[5 empty] | L2 | … | 0.7 m. | Dkk 1-2 | CC-Link IE Field | Station 2 | Master Station (Station0) | Detial | 32 | M | 1052 | 1183 | (B) 180 | (B) 19F | 40 | W | 10 | 37 | 18 | 3F
[5 empty] | L3 |  | 0.85 m. | K3-4 | CC-Link IE Field | Station 4 | Master Station (Station0) | Detial | 32 | M | 1052 | 1183 | (B) 480 | (B) 49F | 40 | W | 10 | 37 | 88 | AF
[5 empty] | L4 |  | 9.8 m. | K7-8 | CC-Link IE Field | Station 6 | Master Station (Station0) | Detial | 32 | M | 1052 | 1183 | (B) 780 | (B) 79F | 40 | W | 10 | 37 | F8 | 11F
[5 empty] | L5 |  | 9.8 m. | K5-6 | CC-Link IE Field | Station 8 | Master Station (Station0) | Detial | 32 | M | 1052 | 1183 | (B) 1080 | (B) 109F | 40 | W | 10 | 37 | 168 | 18F
[5 empty] | L6 |  | 1.1 m. |  |  |  |  | Detial
[5 empty] | L7 |  | 0.5 m.
[5 empty] | L8 |  | 1.0 m.
[5 empty] | L9 |  | 5.5 m.
[5 empty] | L10 |  | 0.9 m.
[5 empty] | L11 |  | 0.6 m.
[5 empty] | L12 |  | 1.3 m.
[5 empty] | L13 |  | 0.35 m.
[5 empty] | L14 |  | 30 m.
[5 empty] | L15 |  | 1.15 m.
[5 empty] | L16 |  | 7 m.
[5 empty] | L17 |  | 1.4 m.
[5 empty] | L18 |  | 0.45 m.
[5 empty] | L19 |  | 30 m.
[5 empty] | L20 |  | 15 m.
[5 empty] | L21 |  | 0.6 m.
[5 empty] | L22 |  | 0.6 m.
[5 empty] | L23 |  | 0.45 m.
[5 empty] | L24 |  | 7 m.
[5 empty] | L25 |  | 0.6 m.
[5 empty] | L26 |  | 15 m.
[5 empty] | L27 |  | 5 m.
[5 empty] | L28 |  | 5 m.
[5 empty] | L29 |  | 1 m.
[5 empty] | L30 |  | 1 m.
[5 empty] | L31 |  | 15 m.
[5 empty] | L32 |  | 5 m.
[5 empty] | L33 |  | 5 m.
[5 empty] | L34 |  | 1 m.
[5 empty] | L35 |  | 1 m.
[5 empty] | L36 |  | 15 m.
L37
L38
L39
L40
[5 empty] | L41 |  | 15 m.
[5 empty] | L42 |  | 5 m.
[5 empty] | L43 |  | 5 m.
[5 empty] | L44 |  | 1 m.
[5 empty] | L45 |  | 1 m.
[5 empty] | L46 |  | 30 m.
[5 empty] | L47 |  | 0.5 m.
[5 empty] | L48 |  | 1 m.
L49
[5 empty] | L50 |  | 0.5 m.
[5 empty] | L51 |  | 1 m.
43 | HMI (6) |  | 192.168.3.73 | HMI line Rotor
42 | FX5U CPU (6) |  | 192.168.3.72 | Robot PLC line Rotor
41 | HUB 5P5 |  |  | Ethernet / CCIEF-Basic - Robot lathe line Solid
40 | HMI (5) |  | 192.168.3.71 | HMI line Rotor
39 | FX5U CPU (5) |  | 192.168.3.70 | Robot PLC line Rotor
38 | HUB 5P4 |  |  | Ethernet / CCIEF-Basic - Robot lathe line Rotor
37 | Remote Output (4) |  | 192.168.6.205 | Remote Output In-Stocker K5-6
36 | Remote Input (4) |  | 192.168.6.204 | Remote Input In-Stocker K5-6
35 | Remote I/O (4) |  | 192.168.6.203 | Remote I/O In-Stocker K5-6
34 | RCON (4) |  | 192.168.6.202 | Servo drive L-axis, Z-axis - K5-6
33 | HMI (4) |  | 192.168.6.201 | HMI Kondou 5-6
32 | FX5U CPU (4) |  | 192.168.6.200 | Robot PLC Kondou 5-6
31 | HUB 8P10 |  |  | CCIEF - Kondou 5-6
30 | HUB 8P9 |  |  | Ethernet / CCIEF-Basic - K5-6
29 | HUP 5P3 |  |  | Ethernet / CCIEF-Basic - K5-6
28 | Remote Output (3) |  | 192.168.3.240 | Remote Output In-Stocker K7-8
27 | Remote Input (3) |  | 192.168.3.254 | Remote Input In-Stocker K7-8
26 | Remote I/O (3) |  | 192.168.3.253 | Remote I/O In-Stocker K7-8
25 | RCON (3) |  | 192.168.3.252 | Servo drive L-axis, Z-axis - K7-8
24 | HMI (3) |  | 192.168.3.251 | HMI Kondou 7-8
23 | FX5U CPU (3) |  | 192.168.3.250 | Robot PLC Kondou 7-8
22 | HUB 8P8 |  |  | CCIEF - Kondou 7-8
21 | HUB 8P7 |  |  | Ethernet / CCIEF-Basic - K7-8
20 | HUP 5P2 |  |  | Ethernet / CCIEF-Basic - K7-8
19 | Remote Output (2) |  | 192.168.3.243 | Remote Output In-Stocker K3-4
18 | Remote Input (2) |  | 192.168.3.242 | Remote Input In-Stocker K3-4
17 | Remote I/O (2) |  | 192.168.3.241 | Remote I/O In-Stocker K3-4
16 | HUP 5P1 |  |  | Ethernet / CCIEF-Basic - Kondou 3-4
15 | HUB 8P6 |  |  | Ethernet / CCIEF-Basic - Kondou 3-4
14 | HUB 8P5 |  |  | CCIEF - Kondou 3-4
13 | RCON (2) |  | 192.168.3.40 | Servo drive L-axis, Z-axis - Kondou 3-4
12 | MR-J4-70GF (2) |  | 192.168.4.2 | Servo drive A-axis - Kondou 3-4
11 | HMI (2) |  | 192.168.4.244 | HMI - Kondou 3-4
10 | FX5UJ CPU |  | 192.168.4.247 | Robot PLC Kondou 3-4
09 | RCON |  | 192.168.3.6 | Servo drive L-axis, Z-axis - DKK
08 | MR-J4-GF |  | 192.168.3.1 | Servo drive A-axis - DKK
07 | HMI |  | 192.168.3.245 | HMI - DKK
06 | HUB 8P4 |  | Label : xxx | Ethernet / CCIEF-Basic - DKK
05 | HUB 8P3 |  | Label : xxx | CCIEF - DKK
04 | HUB 8P2 |  | Label : xxx | Ethernet / CCIEF-Basic - Master
03 | HUB 8P1 |  | Label : xxx | CCIEF - Master
02 | FX5U CPU |  | 192.168.3.246 | Robot PLC DKK
01 | R02 CPU |  | 192.168.3.39 | Master PLC (for all Heat line)
[No.] | [Name / Code] |  | IP Address | [Description / Remark]
R02 CPU
01
03
FX5U CPU
02
04
L1
L2
05
06
HMI
07
MR-J4-GF
08
RCON
09
IPC
L3
L4
L5
PC
PC
10
FX5UJ CPU
10
HMI (2)
11
MR-J4-70GF
(2)
12
RCON (2)
13
14
15
L6
L7
L8
L9
L10
L11
L19
L15
L16
L17
L18
L13
L12
L14
22
21
FX5U (3)
23
HMI (3)
24
RCON (3)
25
L18
L27
L20
L21
L22
L23
L24
L25
31
30
FX5U (4)
32
HMI (4)
33
RCON (4)
34
L37
L38
L41
16
18
19
17
20
27
28
26
29
36
37
35
L28
L31
L29
L30
L26
L33
L36
L34
L32
L39
L42
L40
L43
L44
L45
38
FX5U (5)
39
HMI (5)
40
41
FX5U (6)
42
HMI (6)
43
L46
L47
L48
L49
L50
L51

## Interface device list
Back | [5 empty] | Back | [7 empty] | Back | [7 empty] | Back | [7 empty] | Back
Project : SCADA | [5 empty] | Project : SCADA | [7 empty] | Project : SCADA | [7 empty] | Project : SCADA | [7 empty] | Project : SCADA
● Interface device list | [5 empty] | ● Interface device list | [7 empty] | ● Interface device list | [7 empty] | ● Interface device list | [7 empty] | ● Interface device list
Line Robot | Device | Source | Destination | Description | Machine | Line Robot | Device | Source | Destination | Description | Machine | Source Of Data | Network | Line Robot | Device | Source | Destination | Description | Machine | PLC Source Of Data | Network | Line Robot | Device | Source | Destination | Description | Machine | PLC Source Of Data | Network | Line Robot | Device | Source | Destination | Description | Machine | Data transfer | Network
Rotor | B | 0 | 1400 | Door open | Takisawa-1 | DKK1-2 |  | X1500 | B180 | K1 RUNNING | Dkk1 | FX5U >> R02 | CC-Link IE Field | K3-4 |  | X1500 | B480 | K3 RUNNING | K3 | FX5U >> R02 | CC-Link IE Field | K7-8 |  | X1500 | B780 | K7 RUNNING | K7 | FX5U >> R02 | CC-Link IE Field | K5-6 |  | X1500 | B1080 | K5 RUNNING | K5 | FX5U >> R02 | CC-Link IE Field
Rotor | B | 1 | 1401 | Cycle start | Takisawa-1 | DKK1-2 |  | X1501 | B181 | HEAT K1 WORKING | Dkk1 | FX5U >> R02 | CC-Link IE Field | K3-4 |  | X1501 | B481 | HEAT K3 WORKING | K3 | FX5U >> R02 | CC-Link IE Field | K7-8 |  | X1501 | B781 | HEAT K7 WORKING | K7 | FX5U >> R02 | CC-Link IE Field | K5-6 |  | X1501 | B1081 | HEAT K5 WORKING | K5 | FX5U >> R02 | CC-Link IE Field
Rotor | B | 2 | 1402 | Alarm | Takisawa-1 | DKK1-2 |  | X1502 | B182 | PRODUCTION COUNT K1 | Dkk1 | FX5U >> R02 | CC-Link IE Field | K3-4 |  | X1502 | B482 | PRODUCTION COUNT K3 | K3 | FX5U >> R02 | CC-Link IE Field | K7-8 |  | X1502 | B782 | PRODUCTION COUNT K7 | K7 | FX5U >> R02 | CC-Link IE Field | K5-6 |  | X1502 | B1082 | PRODUCTION COUNT K5 | K5 | FX5U >> R02 | CC-Link IE Field
Rotor | B | 3 | 1403 | Count part stocker out | Takisawa-1 | DKK1-2 |  | X1503 | B183 | IDLE K1 | Dkk1 | FX5U >> R02 | CC-Link IE Field | K3-4 |  | X1503 | B483 | IDLE K3 | K3 | FX5U >> R02 | CC-Link IE Field | K7-8 |  | X1503 | B783 | IDLE K7 | K7 | FX5U >> R02 | CC-Link IE Field | K5-6 |  | X1503 | B1083 | IDLE K5 | K5 | FX5U >> R02 | CC-Link IE Field
Rotor | B | 4 | 1404 | Door open | Takisawa-4 | DKK1-2 |  | X1504 | B184 | SETTING K1 | Dkk1 | FX5U >> R02 | CC-Link IE Field | K3-4 |  | X1504 | B484 | SETTING K3 | K3 | FX5U >> R02 | CC-Link IE Field | K7-8 |  | X1504 | B784 | SETTING K7 | K7 | FX5U >> R02 | CC-Link IE Field | K5-6 |  | X1504 | B1084 | SETTING K5 | K5 | FX5U >> R02 | CC-Link IE Field
Rotor | B | 5 | 1405 | Cycle start | Takisawa-4 | DKK1-2 |  | X1505 | B185 | ALARM K1 | Dkk1 | FX5U >> R02 | CC-Link IE Field | K3-5 |  | X1505 | B485 | ALARM K3 | K3 | FX5U >> R02 | CC-Link IE Field | K7-8 |  | X1505 | B785 | ALARM K7 | K7 | FX5U >> R02 | CC-Link IE Field | K5-6 |  | X1505 | B1085 | ALARM K5 | K5 | FX5U >> R02 | CC-Link IE Field
Rotor | B | 6 | 1406 | Alarm | Takisawa-4 | DKK1-2 |  | X1506 | B186 | NO PLAN K1 | Dkk1 | FX5U >> R02 | CC-Link IE Field | K3-6 |  | X1506 | B486 | NO PLAN K3 | K3 | FX5U >> R02 | CC-Link IE Field | K7-8 |  | X1506 | B786 | NO PLAN K7 | K7 | FX5U >> R02 | CC-Link IE Field | K5-6 |  | X1506 | B1086 | NO PLAN K5 | K5 | FX5U >> R02 | CC-Link IE Field
Rotor | B | 7 | 1407 | Count part stocker out | Takisawa-4 | DKK1-2 |  | X1520 | B190 | K2 RUNNING | Dkk2 | FX5U >> R02 | CC-Link IE Field | K3-4 |  | X1520 | B490 | K4 RUNNING | K4 | FX5U >> R02 | CC-Link IE Field | K7-8 |  | X1520 | B790 | K8 RUNNING | K8 | FX5U >> R02 | CC-Link IE Field | K5-6 |  | X1520 | B1090 | K6 RUNNING | K6 | FX5U >> R02 | CC-Link IE Field
Rotor | W | 100 | 1000 | Part No. W100-W105 | Takisawa-1 | DKK1-2 |  | X1521 | B191 | HEAT K2 WORKING | Dkk2 | FX5U >> R02 | CC-Link IE Field | K3-4 |  | X1521 | B491 | HEAT K4 WORKING | K4 | FX5U >> R02 | CC-Link IE Field | K7-8 |  | X1521 | B791 | HEAT K8 WORKING | K8 | FX5U >> R02 | CC-Link IE Field | K5-6 |  | X1521 | B1091 | HEAT K6 WORKING | K6 | FX5U >> R02 | CC-Link IE Field
Rotor | W | 101 | 1001 | Part No. W100-W105 | Takisawa-1 | DKK1-2 |  | X1522 | B192 | PRODUCTION COUNT K2 | Dkk2 | FX5U >> R02 | CC-Link IE Field | K3-4 |  | X1522 | B492 | PRODUCTION COUNT K4 | K4 | FX5U >> R02 | CC-Link IE Field | K7-8 |  | X1522 | B792 | PRODUCTION COUNT K8 | K8 | FX5U >> R02 | CC-Link IE Field | K5-6 |  | X1522 | B1092 | PRODUCTION COUNT K6 | K6 | FX5U >> R02 | CC-Link IE Field
Rotor | W | 102 | 1002 | Part No. W100-W105 | Takisawa-1 | DKK1-2 |  | X1523 | B193 | IDLE K2 | Dkk2 | FX5U >> R02 | CC-Link IE Field | K3-4 |  | X1523 | B493 | IDLE K4 | K4 | FX5U >> R02 | CC-Link IE Field | K7-8 |  | X1523 | B793 | IDLE K8 | K8 | FX5U >> R02 | CC-Link IE Field | K5-6 |  | X1523 | B1093 | IDLE K6 | K6 | FX5U >> R02 | CC-Link IE Field
Rotor | W | 103 | 1003 | Part No. W100-W105 | Takisawa-1 | DKK1-2 |  | X1524 | B194 | SETTING | Dkk2 | FX5U >> R02 | CC-Link IE Field | K3-4 |  | X1524 | B494 | SETTING | K4 | FX5U >> R02 | CC-Link IE Field | K7-8 |  | X1524 | B794 | SETTING | K8 | FX5U >> R02 | CC-Link IE Field | K5-6 |  | X1524 | B1094 | SETTING | K6 | FX5U >> R02 | CC-Link IE Field
Rotor | W | 104 | 1004 | Part No. W100-W105 | Takisawa-1 | DKK1-2 |  | X1525 | B195 | ALARM K2 | Dkk2 | FX5U >> R02 | CC-Link IE Field | K3-4 |  | X1525 | B495 | ALARM K4 | K4 | FX5U >> R02 | CC-Link IE Field | K7-8 |  | X1525 | B795 | ALARM K8 | K8 | FX5U >> R02 | CC-Link IE Field | K5-6 |  | X1525 | B1095 | ALARM K6 | K6 | FX5U >> R02 | CC-Link IE Field
Rotor | W | 105 | 1005 | Part No. W100-W105 | Takisawa-1 | DKK1-2 |  | X1526 | B196 | NO PLAN K2 | Dkk2 | FX5U >> R02 | CC-Link IE Field | K3-4 |  | X1526 | B496 | NO PLAN K4 | K4 | FX5U >> R02 | CC-Link IE Field | K7-8 |  | X1526 | B796 | NO PLAN K8 | K8 | FX5U >> R02 | CC-Link IE Field | K5-6 |  | X1526 | B1096 | NO PLAN K6 | K6 | FX5U >> R02 | CC-Link IE Field
Rotor | W | 106 | 1006 | Part No. W106-W10B | Takisawa-4 | DKK1-2 |  | X1537 | B19F | OT | DKK1-2 | FX5U >> R02 | CC-Link IE Field | K3-4 |  | X1537 | B49F | OT | K3-4 | FX5U >> R02 | CC-Link IE Field | K7-8 |  | X1537 | B79F | OT | K7-8 | FX5U >> R02 | CC-Link IE Field | K5-6 |  | X1537 | B109F | OT | K5-6 | FX5U >> R02 | CC-Link IE Field
Rotor | W | 107 | 1007 | Part No. W106-W10B | Takisawa-4 | DKK1-2 | W | W20 | W18 | CURRENT HEAT TEMPERATURE A | Dkk1 | QCPU >> FX5U >> R02 | Simple Comunication , CCL IEF | K3-4 | W | W10 | W88 | CURRENT HEAT TEMPERATURE A | K3 | FX5U >> R02 | CC-Link IE Field | K7-8 | W | W10 | W0F8 | CURRENT HEAT TEMPERATURE A | K7 | FX5U >> R02 | CC-Link IE Field | K5-6 | W | W10 | W168 | CURRENT HEAT TEMPERATURE A | K5 | FX3U >> FX5U >> R02 | N : N Network , CCL IEF
Rotor | W | 108 | 1008 | Part No. W106-W10B | Takisawa-4 | DKK1-2 | W | W21 | W19 | Part No Of A 1 | Dkk1 | FX5U >> R02 | CC-Link IE Field | K3-4 | W | W11 | W89 | Part No Of A 1 | K3 | FX5U >> R02 | CC-Link IE Field | K7-8 | W | W11 | W0F9 | Part No Of A 1 | K7 | FX5U >> R02 | CC-Link IE Field | K5-6 | W | W11 | W169 | Part No Of A 1 | K5 | FX5U >> R02 | CC-Link IE Field
Rotor | W | 109 | 1009 | Part No. W106-W10B | Takisawa-4 | DKK1-2 | W | W22 | W1A | Part No Of A 2 | Dkk1 | FX5U >> R02 | CC-Link IE Field | K3-4 | W | W12 | W8A | Part No Of A 2 | K3 | FX5U >> R02 | CC-Link IE Field | K7-8 | W | W12 | W0FA | Part No Of A 2 | K7 | FX5U >> R02 | CC-Link IE Field | K5-6 | W | W12 | W16A | Part No Of A 2 | K5 | FX5U >> R02 | CC-Link IE Field
Rotor | W | 10A | 100A | Part No. W106-W10B | Takisawa-4 | DKK1-2 | W | W23 | W1B | Part No Of A 3 | Dkk1 | FX5U >> R02 | CC-Link IE Field | K3-4 | W | W13 | W8B | Part No Of A 3 | K3 | FX5U >> R02 | CC-Link IE Field | K7-8 | W | W13 | W0FB | Part No Of A 3 | K7 | FX5U >> R02 | CC-Link IE Field | K5-6 | W | W13 | W16B | Part No Of A 3 | K5 | FX5U >> R02 | CC-Link IE Field
Rotor | W | 10B | 100B | Part No. W106-W10B | Takisawa-4 | DKK1-2 | W | W24 | W1C | Part No Of A 4 | Dkk1 | FX5U >> R02 | CC-Link IE Field | K3-4 | W | W14 | W8C | Part No Of A 4 | K3 | FX5U >> R02 | CC-Link IE Field | K7-8 | W | W14 | W0FC | Part No Of A 4 | K7 | FX5U >> R02 | CC-Link IE Field | K5-6 | W | W14 | W16C | Part No Of A 4 | K5 | FX5U >> R02 | CC-Link IE Field
Solid | B | 0 | 1500 | Door open | Takisawa-2 | DKK1-2 | W | W25 | W1D | Part No Of A 5 | Dkk1 | FX5U >> R02 | CC-Link IE Field | K3-4 | W | W15 | W8D | Part No Of A 5 | K3 | FX5U >> R02 | CC-Link IE Field | K7-8 | W | W15 | W0FD | Part No Of A 5 | K7 | FX5U >> R02 | CC-Link IE Field | K5-6 | W | W15 | W16D | Part No Of A 5 | K5 | FX5U >> R02 | CC-Link IE Field
Solid | B | 1 | 1501 | Cycle start | Takisawa-2 | DKK1-2 | W | W26 | W1E | Part No Of A 6 | Dkk1 | FX5U >> R02 | CC-Link IE Field | K3-4 | W | W16 | W8E | Part No Of A 6 | K3 | FX5U >> R02 | CC-Link IE Field | K7-8 | W | W16 | W0FE | Part No Of A 6 | K7 | FX5U >> R02 | CC-Link IE Field | K5-6 | W | W16 | W16E | Part No Of A 6 | K5 | FX5U >> R02 | CC-Link IE Field
Solid | B | 2 | 1502 | Alarm | Takisawa-2 | DKK1-2 | W | W27 | W1F | Part No Of A 7 | Dkk1 | FX5U >> R02 | CC-Link IE Field | K3-4 | W | W17 | W8F | Part No Of A 7 | K3 | FX5U >> R02 | CC-Link IE Field | K7-8 | W | W17 | W0FF | Part No Of A 7 | K7 | FX5U >> R02 | CC-Link IE Field | K5-6 | W | W17 | W16F | Part No Of A 7 | K5 | FX5U >> R02 | CC-Link IE Field
Solid | B | 3 | 1503 | Count part stocker out | Takisawa-2 | DKK1-2 | W | W28 | W20 | Part No Of A 8 | Dkk1 | FX5U >> R02 | CC-Link IE Field | K3-4 | W | W18 | W90 | Part No Of A 8 | K3 | FX5U >> R02 | CC-Link IE Field | K7-8 | W | W18 | W100 | Part No Of A 8 | K7 | FX5U >> R02 | CC-Link IE Field | K5-6 | W | W18 | W170 | Part No Of A 8 | K5 | FX5U >> R02 | CC-Link IE Field
Solid | B | 4 | 1504 | Door open | Fanuc-3 | DKK1-2 | W | W29 | W21 | Part No Of A 9 | Dkk1 | FX5U >> R02 | CC-Link IE Field | K3-4 | W | W19 | W91 | Part No Of A 9 | K3 | FX5U >> R02 | CC-Link IE Field | K7-8 | W | W19 | W101 | Part No Of A 9 | K7 | FX5U >> R02 | CC-Link IE Field | K5-6 | W | W19 | W171 | Part No Of A 9 | K5 | FX5U >> R02 | CC-Link IE Field
Solid | B | 5 | 1505 | Cycle start | Fanuc-3 | DKK1-2 | W | W2A | W22 | Part No Of A 10 | Dkk1 | FX5U >> R02 | CC-Link IE Field | K3-4 | W | W1A | W92 | Part No Of A 10 | K3 | FX5U >> R02 | CC-Link IE Field | K7-8 | W | W1A | W102 | Part No Of A 10 | K7 | FX5U >> R02 | CC-Link IE Field | K5-6 | W | W1A | W172 | Part No Of A 10 | K5 | FX5U >> R02 | CC-Link IE Field
Solid | B | 6 | 1506 | Alarm | Fanuc-3 | DKK1-2 | W | W2B | W23 | Part No Of A 11 | Dkk1 | FX5U >> R02 | CC-Link IE Field | K3-4 | W | W1B | W93 | Part No Of A 11 | K3 | FX5U >> R02 | CC-Link IE Field | K7-8 | W | W1B | W103 | Part No Of A 11 | K7 | FX5U >> R02 | CC-Link IE Field | K5-6 | W | W1B | W173 | Part No Of A 11 | K5 | FX5U >> R02 | CC-Link IE Field
Solid | B | 7 | 1507 | Count part stocker out | Fanuc-3 | DKK1-2 | W | W2C | W24 | Part No Of A 12 | Dkk1 | FX5U >> R02 | CC-Link IE Field | K3-4 | W | W1C | W94 | Part No Of A 12 | K3 | FX5U >> R02 | CC-Link IE Field | K7-8 | W | W1C | W104 | Part No Of A 12 | K7 | FX5U >> R02 | CC-Link IE Field | K5-6 | W | W1C | W174 | Part No Of A 12 | K5 | FX3U >> FX5U >> R02 | N : N Network , CCL IEF
Solid | W | 100 | 1100 | Part No. W1100-W1105 | Takisawa-2 | DKK1-2 | W | W2D | W25 | PLAN A | Dkk1 | FX5U >> R02 | CC-Link IE Field | K3-4 | W | W1D | W95 | PLAN A | K3 | FX5U >> R02 | CC-Link IE Field | K7-8 | W | W1D | W105 | PLAN A | K7 | FX5U >> R02 | CC-Link IE Field | K5-6 | W | W1D | W175 | PLAN A | K5 | FX3U >> FX5U >> R02 | N : N Network , CCL IEF
Solid | W | 101 | 1101 | Part No. W1100-W1105 | Takisawa-2 | DKK1-2 | W | W2E | W26 | Reserve | Dkk1 | FX5U >> R02 | CC-Link IE Field | K3-4 | W | W1E | W96 | Reserve | K3 | FX5U >> R02 | CC-Link IE Field | K7-8 | W | W1E | W106 | Reserve | K7 | FX5U >> R02 | CC-Link IE Field | K5-6 | W | W1E | W176 | Reserve | K5 | FX5U >> R02 | CC-Link IE Field
Solid | W | 102 | 1102 | Part No. W1100-W1105 | Takisawa-2 | DKK1-2 | W | W2F | W27 | Reserve | Dkk1 | FX5U >> R02 | CC-Link IE Field | K3-4 | W | W1F | W97 | Reserve | K3 | FX5U >> R02 | CC-Link IE Field | K7-8 | W | W1F | W107 | Reserve | K7 | FX5U >> R02 | CC-Link IE Field | K5-6 | W | W1F | W177 | Reserve | K5 | FX5U >> R02 | CC-Link IE Field
Solid | W | 103 | 1103 | Part No. W1100-W1105 | Takisawa-2 | DKK1-2 | W | W30 | W28 | Reserve | Dkk1 | FX5U >> R02 | CC-Link IE Field | K3-4 | W | W20 | W98 | Reserve | K3 | FX5U >> R02 | CC-Link IE Field | K7-8 | W | W20 | W108 | Reserve | K7 | FX5U >> R02 | CC-Link IE Field | K5-6 | W | W20 | W178 | Reserve | K5 | FX5U >> R02 | CC-Link IE Field
Solid | W | 104 | 1104 | Part No. W1100-W1105 | Takisawa-2 | DKK1-2 | W | W31 | W29 | Reserve | Dkk1 | FX5U >> R02 | CC-Link IE Field | K3-4 | W | W21 | W99 | Reserve | K3 | FX5U >> R02 | CC-Link IE Field | K7-8 | W | W21 | W109 | Reserve | K7 | FX5U >> R02 | CC-Link IE Field | K5-6 | W | W21 | W179 | Reserve | K5 | FX5U >> R02 | CC-Link IE Field
Solid | W | 105 | 1105 | Part No. W1100-W1105 | Takisawa-2 | DKK1-2 | W | W32 | W2A | Reserve | Dkk1 | FX5U >> R02 | CC-Link IE Field | K3-4 | W | W22 | W9A | Reserve | K3 | FX5U >> R02 | CC-Link IE Field | K7-8 | W | W22 | W10A | Reserve | K7 | FX5U >> R02 | CC-Link IE Field | K5-6 | W | W22 | W17A | Reserve | K5 | FX5U >> R02 | CC-Link IE Field
Solid | W | 106 | 1106 | Part No. W1106-W110B | Fanuc-3 | DKK1-2 | W | W33 | W2B | Reserve | Dkk1 | FX5U >> R02 | CC-Link IE Field | K3-4 | W | W23 | W9B | Reserve | K3 | FX5U >> R02 | CC-Link IE Field | K7-8 | W | W23 | W10B | Reserve | K7 | FX5U >> R02 | CC-Link IE Field | K5-6 | W | W23 | W17B | Reserve | K5 | FX5U >> R02 | CC-Link IE Field
Solid | W | 107 | 1107 | Part No. W1106-W110B | Fanuc-3 | DKK1-2 | W | W34 | W2C | CURRENT HEAT TEMPERATURE B | Dkk2 | QCPU >> FX5U >> R02 | Simple Comunication , CCL IEF | K3-4 | W | W24 | W9C | CURRENT HEAT TEMPERATURE B | K4 | FX5U >> R02 | CC-Link IE Field | K7-8 | W | W24 | W10C | CURRENT HEAT TEMPERATURE B | K8 | FX5U >> R02 | CC-Link IE Field | K5-6 | W | W24 | W17C | CURRENT HEAT TEMPERATURE B | K6 | FX3U >> FX5U >> R02 | N : N Network , CCL IEF
Solid | W | 108 | 1108 | Part No. W1106-W110B | Fanuc-3 | DKK1-2 | W | W35 | W2D | Part No Of B 1 | Dkk2 | FX5U >> R02 | CC-Link IE Field | K3-4 | W | W25 | W9D | Part No Of B 1 | K4 | FX5U >> R02 | CC-Link IE Field | K7-8 | W | W25 | W10D | Part No Of B 1 | K8 | FX5U >> R02 | CC-Link IE Field | K5-6 | W | W25 | W17D | Part No Of B 1 | K6 | FX5U >> R02 | CC-Link IE Field
Solid | W | 109 | 1109 | Part No. W1106-W110B | Fanuc-3 | DKK1-2 | W | W36 | W2E | Part No Of B 2 | Dkk2 | FX5U >> R02 | CC-Link IE Field | K3-4 | W | W26 | W9E | Part No Of B 2 | K4 | FX5U >> R02 | CC-Link IE Field | K7-8 | W | W26 | W10E | Part No Of B 2 | K8 | FX5U >> R02 | CC-Link IE Field | K5-6 | W | W26 | W17E | Part No Of B 2 | K6 | FX5U >> R02 | CC-Link IE Field
Solid | W | 10A | 110A | Part No. W1106-W110B | Fanuc-3 | DKK1-2 | W | W37 | W2F | Part No Of B 3 | Dkk2 | FX5U >> R02 | CC-Link IE Field | K3-4 | W | W27 | W9F | Part No Of B 3 | K4 | FX5U >> R02 | CC-Link IE Field | K7-8 | W | W27 | W10F | Part No Of B 3 | K8 | FX5U >> R02 | CC-Link IE Field | K5-6 | W | W27 | W17F | Part No Of B 3 | K6 | FX5U >> R02 | CC-Link IE Field
Solid | W | 10B | 110B | Part No. W1106-W110B | Fanuc-3 | DKK1-2 | W | W38 | W30 | Part No Of B 4 | Dkk2 | FX5U >> R02 | CC-Link IE Field | K3-4 | W | W28 | W0A0 | Part No Of B 4 | K4 | FX5U >> R02 | CC-Link IE Field | K7-8 | W | W28 | W110 | Part No Of B 4 | K8 | FX5U >> R02 | CC-Link IE Field | K5-6 | W | W28 | W180 | Part No Of B 4 | K6 | FX5U >> R02 | CC-Link IE Field
[6 empty] | DKK1-2 | W | W39 | W31 | Part No Of B 5 | Dkk2 | FX5U >> R02 | CC-Link IE Field | K3-4 | W | W29 | W0A1 | Part No Of B 5 | K4 | FX5U >> R02 | CC-Link IE Field | K7-8 | W | W29 | W111 | Part No Of B 5 | K8 | FX5U >> R02 | CC-Link IE Field | K5-6 | W | W29 | W181 | Part No Of B 5 | K6 | FX5U >> R02 | CC-Link IE Field
[6 empty] | DKK1-2 | W | W3A | W32 | Part No Of B 6 | Dkk2 | FX5U >> R02 | CC-Link IE Field | K3-4 | W | W2A | W0A2 | Part No Of B 6 | K4 | FX5U >> R02 | CC-Link IE Field | K7-8 | W | W2A | W112 | Part No Of B 6 | K8 | FX5U >> R02 | CC-Link IE Field | K5-6 | W | W2A | W182 | Part No Of B 6 | K6 | FX5U >> R02 | CC-Link IE Field
[6 empty] | DKK1-2 | W | W3B | W33 | Part No Of B 7 | Dkk2 | FX5U >> R02 | CC-Link IE Field | K3-4 | W | W2B | W0A3 | Part No Of B 7 | K4 | FX5U >> R02 | CC-Link IE Field | K7-8 | W | W2B | W113 | Part No Of B 7 | K8 | FX5U >> R02 | CC-Link IE Field | K5-6 | W | W2B | W183 | Part No Of B 7 | K6 | FX5U >> R02 | CC-Link IE Field
[6 empty] | DKK1-2 | W | W3C | W34 | Part No Of B 8 | Dkk2 | FX5U >> R02 | CC-Link IE Field | K3-4 | W | W2C | W0A4 | Part No Of B 8 | K4 | FX5U >> R02 | CC-Link IE Field | K7-8 | W | W2C | W114 | Part No Of B 8 | K8 | FX5U >> R02 | CC-Link IE Field | K5-6 | W | W2C | W184 | Part No Of B 8 | K6 | FX5U >> R02 | CC-Link IE Field
[6 empty] | DKK1-2 | W | W3D | W35 | Part No Of B 9 | Dkk2 | FX5U >> R02 | CC-Link IE Field | K3-4 | W | W2D | W0A5 | Part No Of B 9 | K4 | FX5U >> R02 | CC-Link IE Field | K7-8 | W | W2D | W115 | Part No Of B 9 | K8 | FX5U >> R02 | CC-Link IE Field | K5-6 | W | W2D | W185 | Part No Of B 9 | K6 | FX5U >> R02 | CC-Link IE Field
[6 empty] | DKK1-2 | W | W3E | W36 | Part No Of B 10 | Dkk2 | FX5U >> R02 | CC-Link IE Field | K3-4 | W | W2E | W0A6 | Part No Of B 10 | K4 | FX5U >> R02 | CC-Link IE Field | K7-8 | W | W2E | W116 | Part No Of B 10 | K8 | FX5U >> R02 | CC-Link IE Field | K5-6 | W | W2E | W186 | Part No Of B 10 | K6 | FX5U >> R02 | CC-Link IE Field
[6 empty] | DKK1-2 | W | W3F | W37 | Part No Of B 11 | Dkk2 | FX5U >> R02 | CC-Link IE Field | K3-4 | W | W2F | W0A7 | Part No Of B 11 | K4 | FX5U >> R02 | CC-Link IE Field | K7-8 | W | W2F | W117 | Part No Of B 11 | K8 | FX5U >> R02 | CC-Link IE Field | K5-6 | W | W2F | W187 | Part No Of B 11 | K6 | FX5U >> R02 | CC-Link IE Field
[6 empty] | DKK1-2 | W | W40 | W38 | Part No Of B 12 | Dkk2 | FX5U >> R02 | CC-Link IE Field | K3-4 | W | W30 | W0A8 | Part No Of B 12 | K4 | FX5U >> R02 | CC-Link IE Field | K7-8 | W | W30 | W118 | Part No Of B 12 | K8 | FX5U >> R02 | CC-Link IE Field | K5-6 | W | W30 | W188 | Part No Of B 12 | K6 | FX5U >> R02 | CC-Link IE Field
[6 empty] | DKK1-2 | W | W41 | W39 | PLAN B | Dkk2 | FX5U >> R02 | CC-Link IE Field | K3-4 | W | W31 | W0A9 | PLAN B | K4 | FX5U >> R02 | CC-Link IE Field | K7-8 | W | W31 | W119 | PLAN B | K8 | FX5U >> R02 | CC-Link IE Field | K5-6 | W | W31 | W189 | PLAN B | K6 | FX5U >> R02 | CC-Link IE Field
[6 empty] | DKK1-2 | W | W42 | W3A | ALARM CODE | Dkk2 | FX5U >> R02 | CC-Link IE Field | K3-4 | W | W32 | W0AA | ALARM CODE | K4 | FX5U >> R02 | CC-Link IE Field | K7-8 | W | W32 | W11A | ALARM CODE | K8 | FX5U >> R02 | CC-Link IE Field | K5-6 | W | W32 | W18A | ALARM CODE | K6 | FX5U >> R02 | CC-Link IE Field
[6 empty] | DKK1-2 | W | W43 | W3B | Reserve | Dkk2 | FX5U >> R02 | CC-Link IE Field | K3-4 | W | W33 | W0AB | Reserve | K4 | FX5U >> R02 | CC-Link IE Field | K7-8 | W | W33 | W11B | Reserve | K8 | FX5U >> R02 | CC-Link IE Field | K5-6 | W | W33 | W18B | Reserve | K6 | FX5U >> R02 | CC-Link IE Field
[6 empty] | DKK1-2 | W | W44 | W3C | Reserve | Dkk2 | FX5U >> R02 | CC-Link IE Field | K3-4 | W | W34 | W0AC | Reserve | K4 | FX5U >> R02 | CC-Link IE Field | K7-8 | W | W34 | W11C | Reserve | K8 | FX5U >> R02 | CC-Link IE Field | K5-6 | W | W34 | W18C | Reserve | K6 | FX5U >> R02 | CC-Link IE Field
[6 empty] | DKK1-2 | W | W45 | W3D | Operator ID | Dkk2 | FX5U >> R02 | CC-Link IE Field | K3-4 | W | W35 | W0AD | Operator ID | K4 | FX5U >> R02 | CC-Link IE Field | K7-8 | W | W35 | W11D | Operator ID | K8 | FX5U >> R02 | CC-Link IE Field | K5-6 | W | W35 | W18D | Operator ID | K6 | FX5U >> R02 | CC-Link IE Field
[6 empty] | DKK1-2 | W | W46 | W3E | Operator ID | Dkk2 | FX5U >> R02 | CC-Link IE Field | K3-4 | W | W36 | W0AE | Operator ID | K4 | FX5U >> R02 | CC-Link IE Field | K7-8 | W | W36 | W11E | Operator ID | K8 | FX5U >> R02 | CC-Link IE Field | K5-6 | W | W36 | W18E | Operator ID | K6 | FX5U >> R02 | CC-Link IE Field
[6 empty] | DKK1-2 | W | W47 | W3F | Operator ID | Dkk2 | FX5U >> R02 | CC-Link IE Field | K3-4 | W | W37 | W0AF | Operator ID | K4 | FX5U >> R02 | CC-Link IE Field | K7-8 | W | W37 | W11F | Operator ID | K8 | FX5U >> R02 | CC-Link IE Field | K5-6 | W | W37 | W18F | Operator ID | K6 | FX5U >> R02 | CC-Link IE Field

## DKK1-2 ALARM CODE
CODE | Bit Address | Message (ENG/THA) | Message (ENG)
0 | - | NO ALARM OCCUR | NO ALARM OCCUR
1 | [PLC1]M001412 | NOT IN POSITION FOR SCAN | NOT IN POSITION FOR SCAN
2 | [PLC1]M000555 | TEACH DATA ERROR | TEACH DATA ERROR
3 | [PLC1]M001405 | PUSH FUNCTION FAILED | PUSH FUNCTION FAILED
4 | [PLC1]M001448 | Can not use scan place function in step 1 | Can not use scan place function in step 1
5 | [PLC1]M001449 | Can not use scan place function in step 1 | Can not use scan place function in step 1
6 | [PLC1]M001500 | Can not use scan pick function in step 1 | Can not use scan pick function in step 1
7 | [PLC1]M001501 | Can not use scan pick function in step 1 | Can not use scan pick function in step 1
8 | [PLC1]M001503 | PUSH FUNCTION RENGE OVER STROKE | PUSH FUNCTION RENGE OVER STROKE
9 | [PLC1]M001504 | PUSH FUNCTION RENGE OVER STROKE | PUSH FUNCTION RENGE OVER STROKE
10 | [PLC1]M001507 | Prox ตรวจไม่เจอชิ้นงาน | ROBOT PROX CANNOT DETECT PART ON GRIPPER
11 | [PLC1]M001508 | ฟังก์ชันกดผิดพลาด | PUSH FUNCTION ERROR
12 | [PLC1]M001436 | ฟังก์ชันกดผิดพลาด | PUSH FUNCTION ERROR
13 | [PLC1]M001509 | prox ตรวจไม่เจอชิ้นงาน | ROBOT PROX CANNOT DETECT PART ON GRIPPER
14 | [PLC1]M000723 | Read โปรแกรมผิดพลาด | READ PROGRAM FILE ERROR A
15 | [PLC1]M000726 | Write โปรแกรมผิดพลาด | WRITE PROGRAM FILE ERROR A
16 | [PLC1]M000737 | Read โปรแกรมผิดพลาด | READ PROGRAM FILE ERROR B
17 | [PLC1]M000760 | Write โปรแกรมผิดพลาด | WRITE PROGRAM FILE ERROR B
18 | [PLC1]M000354 | อ่านคอมเมนท์ผิดพลาด | READ COMMENT ERROR
19 | [PLC1]M000356 | บันทึกคอมเมนท์ผิดพลาด | WRITE COMMENT ERROR
20 | [PLC1]M001453 | แกน L และ Z ไม่อยู่ในตำแหน่ง scan | L,Z AXIS NOT IN POSITION FOR SCANNING
21 | [PLC1]M000419 | ป้อน Step เกินที่มีอยู่ | INPUT STEP OVER 150
22 | [PLC1]M000855 | ตรวจพบชิ้นงานใน coil B เอียง | DETECTED PART TILLED COIL B
23 | [PLC1]M000852 | ตรวจพบชิ้นงานใน coil A เอียง | DETECTED PART TILLED COIL A
24 | [PLC1]M000858 | ตรวจพบชิ้นงานตืดกัน 2 ตัว A | DETECTED DOUBLE PART ON GRIPPER A
25 | [PLC1]M000866 | ตรวจพบชิ้นงานตืดกัน 2 ตัว B | DETECTED DOUBLE PART ON GRIPPER B
26 | [PLC1]M000870 | ฟังก์ชันหยิบงานหมดเวลา | PICK FUNCTION TIMEOUT
27 | [PLC1]M000871 | ฟังก์ชันวางงานหมดเวลา | PLACE FUNCTION TIMEOUT
28 | [PLC1]M000872 | หมดเวลารอสัญญาณอินพุท | WAIT FOR INPUT FUNCTION TIMEOUT
29 | [PLC1]M000778 | In Stocker A Running Low | STOCKER IN A IS ALMOST EMPTY
30 | [PLC1]M000779 | In Stocker B Running Low | STOCKER IN B IS ALMOST EMPTY
31 | [PLC1]M000780 | In Stocker A Running Out | STOCKER IN A FILL PART OVER CAPACITY
32 | [PLC1]M000781 | In Stocker B Running Out | STOCKER IN B FILL PART OVER CAPACITY
33 | [PLC1]M000776 | ฟังก์ชันหยิบ scan ขึ้นหยิบงานผิดพลาด | SCAN PICK FUNCTION FAILED
34 | [PLC1]M000777 | ฟังก์ชันหยิบ scan ลงหยิบงานผิดพลาด | SCAN PICK FUNCTION FAILED
35 | [PLC1]M000784 | Stocker ขาออก B ใกล้เต็ม | STOCKER OUT B IS ALMOST FULL
36 | [PLC1]M000785 | Stocker ขาออก A ใกล้เต็ม | STOCKER OUT A IS ALMOST FULL
37 | [PLC1]M000786 | Stocker ขาออก A เต็ม | STOCKER OUT A IS FULL
38 | [PLC1]M000787 | Stocker ขาออก B เต็ม | STOCKER OUT B IS FULL
39 | [PLC1]M000598 | ตำแหน่งแกน A ผิดพลาด | A-AXIS POSITION ERROR
40 | [PLC1]M000071 | แกน A บันทึกตำแหน่งผิดพลาด | A-AXIS TEACHING POSITION ERROR
41 | [PLC1]M000782 | Scan Place Up Failed | Scan Place Up Failed
42 | [PLC1]M000358 | IAI Gateway Alarm | IAI Gateway Alarm
43 | [PLC1]M000536 | IAI Overload | IAI Overload
44 | [PLC1]M000537 | L Axis Colision Was Detected | L Axis Colision Was Detected
45 | [PLC1]M000553 | Z-Axis Overload | Z-Axis Overload
46 | [PLC1]M000554 | Z-Axis Colision Detected | Z-Axis Colision Detected
47 | [PLC1]M000557 | L-Axis Drive Unit Not Ready | L-Axis Drive Unit Not Ready
48 | [PLC1]M000558 | Z-Axis Drive Unit Not Ready | Z-Axis Drive Unit Not Ready
49 | [PLC1]M000577 | gateway or axis communication error is detected | gateway or axis communication error is detected
50 | [PLC1]M000578 | error occurs that requires the gateway to be restarted | error occurs that requires the gateway to be restarted
51 | [PLC1]M000579 | IAI Gateway Real-time clock vibration stop detection | IAI Gateway Real-time clock vibration stop detection
52 | [PLC1]M000580 | IAI Gateway Real-time clock access error | IAI Gateway Real-time clock access error
53 | [PLC1]M000581 | IAI Estimated life of backup capacitor for calendar function exceeded | IAI Estimated life of backup capacitor for calendar function exceeded
54 | [PLC1]M000582 | IAI Gateway Field network communication error | IAI Gateway Field network communication error
55 | [PLC1]M000583 | IAI Dependent axis communication error | IAI Dependent axis communication error
56 | [PLC1]M000584 | IAI Dependent axis internal communication error | IAI Dependent axis internal communication error
57 | [PLC1]M000585 | IAI Dependent axis internal communication error | IAI Dependent axis internal communication error
58 | [PLC1]M000586 | IAI Power supply unit communication error | IAI Power supply unit communication error
59 | [PLC1]M000587 | IAI GW parameter error | IAI GW parameter error
60 | [PLC1]M000588 | IAI Parameter check sum error | IAI Parameter check sum error
61 | [PLC1]M000589 | IAI Field network module error | IAI Field network module error
62 | [PLC1]M000590 | IAI Field network module undetected | IAI Field network module undetected
63 | [PLC1]M000591 | IAI Field network module initialization timeout | IAI Field network module initialization timeout
64 | [PLC1]M000592 | IAI Excessive control power supply voltage | IAI Excessive control power supply voltage
65 | [PLC1]M000593 | IAI Control power supply voltage drop | IAI Control power supply voltage drop
66 | [PLC1]M000594 | IAI External wiring power supply voltage drop | IAI External wiring power supply voltage drop
67 | [PLC1]M000595 | IAI Driver Parameter Readout Error during Initialization | IAI Driver Parameter Readout Error during Initialization
68 | [PLC1]M000596 | IAI Number of axes/operation mode mismatch | IAI Number of axes/operation mode mismatch
69 | [PLC1]M000597 | IAI Attached axis communication error | IAI Attached axis communication error
70 | [PLC1]M000738 | IAI Option Unit Initial Communication Error | IAI Option Unit Initial Communication Error
71 | [PLC1]M000739 | IAI Option Unit Connected Number of Units Error | IAI Option Unit Connected Number of Units Error
72 | [PLC1]M000740 | IAI Inapplicable Option Unit Connected | IAI Inapplicable Option Unit Connected
73 | [PLC1]M000741 | IAI Unit connection check signal error | IAI Unit connection check signal error
74 | [PLC1]M000742 | IAI Driver unit communication error | IAI Driver unit communication error
75 | [PLC1]M000743 | IAI Option Unit Communication Error | IAI Option Unit Communication Error
76 | [PLC1]M000744 | IAI CPU error | IAI CPU error
77 | [PLC1]M000745 | IAI Power ON log | IAI Power ON log
78 | [PLC1]M000522 | L-Axis Alarm 1 | L-Axis Alarm 1
79 | [PLC1]M000523 | L-Axis Alarm 2 | L-Axis Alarm 2
80 | [PLC1]M000524 | L-Axis Alarm 3 | L-Axis Alarm 3
81 | [PLC1]M000525 | L-Axis Alarm 4 | L-Axis Alarm 4
82 | [PLC1]M000526 | L-Axis Alarm 5 | L-Axis Alarm 5
83 | [PLC1]M000527 | L-Axis Alarm 6 | L-Axis Alarm 6
84 | [PLC1]M000528 | L-Axis Alarm 7 | L-Axis Alarm 7
85 | [PLC1]M000529 | L-Axis Alarm 8 | L-Axis Alarm 8
86 | [PLC1]M000530 | L-Axis Alarm 9 | L-Axis Alarm 9
87 | [PLC1]M000531 | L-Axis Alarm 11 | L-Axis Alarm 11
88 | [PLC1]M000532 | L-Axis Alarm 12 | L-Axis Alarm 12
89 | [PLC1]M000533 | L-Axis Alarm 13 | L-Axis Alarm 13
90 | [PLC1]M000534 | L-Axis Alarm 14 | L-Axis Alarm 14
91 | [PLC1]M000535 | L-Axis Alarm 15 | L-Axis Alarm 15
92 | [PLC1]M000539 | Z-Axis Alarm 1 | Z-Axis Alarm 1
93 | [PLC1]M000540 | Z-Axis Alarm 2 | Z-Axis Alarm 2
94 | [PLC1]M000541 | Z-Axis Alarm 3 | Z-Axis Alarm 3
95 | [PLC1]M000542 | Z-Axis Alarm 4 | Z-Axis Alarm 4
96 | [PLC1]M000543 | Z-Axis Alarm 5 | Z-Axis Alarm 5
97 | [PLC1]M000544 | Z-Axis Alarm 6 | Z-Axis Alarm 6
98 | [PLC1]M000545 | Z-Axis Alarm 7 | Z-Axis Alarm 7
99 | [PLC1]M000546 | Z-Axis Alarm 8 | Z-Axis Alarm 8
100 | [PLC1]M000547 | Z-Axis Alarm 9 | Z-Axis Alarm 9
101 | [PLC1]M000548 | Z-Axis Alarm 11 | Z-Axis Alarm 11
102 | [PLC1]M000549 | Z-Axis Alarm 12 | Z-Axis Alarm 12
103 | [PLC1]M000550 | Z-Axis Alarm 13 | Z-Axis Alarm 13
104 | [PLC1]M000864 | Coil A is Not Start After Command | Coil A is Not Start After Command
105 | [PLC1]M000869 | Coil B is Not Start After Command | Coil B is Not Start After Command
106 | [PLC1]M000004 | แกน A หมุนเกินลิมิต หมุนกลับด้วย | A-AXIS ROTATE OVER LIMIT
107 | [PLC1]M000005 | แกน A กลับโฮมผิดทาง | A-AXIS RETURN HOME BY THE WRONG DIRECTION
108 | [PLC1]M000880 | ไม่ได้บิตซีเล็คเตอร์สวิตช์มาออโต้ขณะกดปุ่มสตาร์ท | ALARM AUTO SELECTOR SWITCH
109 | [PLC1]M000887 | Safety plug ถูกดึงออก | SAFETY PLUG HAS BEEN PULL OUT
110 | [PLC1]M001571 | A-Axis AL 10 แรงดันไฟฟ้าตก | A-Axis AL 10 UNDER VOLTAGE
111 | [PLC1]M001572 | A-Axis AL 11 การตั้งค่าสวิตช์ผิดพลาด | A-Axis AL 11 SWITCH SETTING ERROR
112 | [PLC1]M001573 | A-Axis AL 12 หน่วยความจำ RAM ผิดพลาด | A-Axis AL 12 Memory error 1 (RAM)
113 | [PLC1]M001574 | A-Axis AL 13 นาฬิกาผิดพลาด | A-Axis AL 13 Clock error
114 | [PLC1]M001575 | A-Axis AL 14 การควบคุมผิดพลาด | A-Axis AL 14 Control operation error
115 | [PLC1]M001576 | A-Axis AL 15 หน่วยความจำ EEP-ROM ผิดพลาด | A-Axis AL 15 Memory error 2 (EEP-ROM)
116 | [PLC1]M001577 | A-Axis AL 16 เอ็นโค้ดเดอร์เริ่มต้นเชื่อมต่อผิดพลาด1 | A-Axis AL 16 Encoder initial communication error 1
117 | [PLC1]M001578 | A-Axis AL 17 บอร์ดผิดพลาด | A-Axis AL 17 Board error
118 | [PLC1]M001579 | A-Axis AL 19 หน่วยความจำผิดพลาด (FLASH-ROM) | A-Axis AL 19 Memory error 3 (FLASH-ROM)
119 | [PLC1]M001580 | A-Axis AL 1A ส่วนประกอบเซอร์โวมอเตอร์ผิดพลาด | A-Axis AL 1A Servo motor combination error 1
120 | [PLC1]M001581 | A-Axis AL 1E เอ็นโค้ดเดอร์เริ่มต้นเชื่อมต่อผิดพลาด2 | A-Axis AL 1E Encoder initial communication error 2
121 | [PLC1]M001582 | A-Axis AL 1F เอ็นโค้ดเดอร์เริ่มต้นเชื่อมต่อผิดพลาด3 | A-Axis AL 1F Encoder initial communication error 3
122 | [PLC1]M001583 | A-Axis AL 20 การสื่อสารปกติเอ็นโค้ดเดอร์ผิดพลาด1 | A-Axis AL 20 Encoder normal communication error 1
123 | [PLC1]M001584 | A-Axis AL 21 การสื่อสารปกติเอ็นโค้ดเดอร์ผิดพลาด2 | A-Axis AL 21 Encoder normal communication error 2
124 | [PLC1]M001585 | A-Axis AL 24 วงจรหลักผิดพลาด | A-Axis AL 24 Main circuit error
125 | [PLC1]M001586 | A-Axis AL 25 ตำแหน่งสัมบูรณ์ผิดพลาด | A-Axis AL 25 Absolute position erased
126 | [PLC1]M001587 | A-Axis AL 27 เริ่มต้นการตรวจจับขั้วแม่เหล็กผิดพลาด | A-Axis AL 27 Initial magnetic pole detection error
127 | [PLC1]M001588 | A-Axis AL 28 เอ็นโค้ดเดอร์เชิงเส้นผิดพลาด2 | A-Axis AL 28 Linear encoder error 2
128 | [PLC1]M001589 | A-Axis AL 2A เอ็นโค้ดเดอร์เชิงเส้นผิดพลาด1 | A-Axis AL 2A Linear encoder error 1
129 | [PLC1]M001590 | A-Axis AL 2B ตัวนับเอ็นโค้ดเดอร์ผิดพลาด | A-Axis AL 2B Encoder counter error
130 | [PLC1]M001591 | A-Axis AL 30 Generative Error | A-Axis AL 30 Regenerative error
131 | [PLC1]M001592 | A-Axis AL 31 ความเร็วเกิน | A-Axis AL 31 Overspeed
132 | [PLC1]M001593 | A-Axis AL 32 กระแสไฟฟ้าเกิน | A-Axis AL 32 Overcurrent
133 | [PLC1]M001594 | A-Axis AL 33 กแรงดันไฟฟ้าเกิน | A-Axis AL 33 Overvoltage
134 | [PLC1]M001595 | A-Axis AL 35 ความถี่คำสั่งผิดพลาด | A-Axis AL 35 Command frequency error
135 | [PLC1]M001596 | A-Axis AL 37 พารามิเตอร์ผิดพลาด | A-Axis AL 37 Parameter error
136 | [PLC1]M001597 | A-Axis AL 3A การลดกระแสพุ่งเข้าผิดพลาด | A-Axis AL 3A Inrush current suppression circuit error
137 | [PLC1]M001598 | A-Axis AL 3E โหมดการทำงานผิดพลาด | A-Axis AL 3E Operation mode error
138 | [PLC1]M001599 | A-Axis AL 42 ควบคุมเซอร์โวผิดพลาด | A-Axis AL 42 Servo control error
139 | [PLC1]M001600 | A-Axis AL 45 อุปกรณ์วงจรหลักความร้อนเกิน | A-Axis AL 45 Main circuit device overheat
140 | [PLC1]M001601 | A-Axis AL 46 เซอร์โวมอเตอร์ความร้อนเกิน | A-Axis AL 46 Servo motor overheat
141 | [PLC1]M001602 | A-Axis AL 47 พัดลมระบายความร้อนผิดพลาด | A-Axis AL 47 Cooling fan error
142 | [PLC1]M001603 | A-Axis AL 50 โอเวอร์โหลด1 | A-Axis AL 50 Overload 1
143 | [PLC1]M001604 | A-Axis AL 51 โอเวอร์โหลด2 | A-Axis AL 51 Overload 2
144 | [PLC1]M001605 | A-Axis AL 52 Error Excessive | A-Axis AL 52 Error Excessive
145 | [PLC1]M001606 | A-Axis AL 54 ตรวจพบการแกว่งของเซอร์โว | A-Axis AL 54 Oscillation detection
146 | [PLC1]M001607 | A-Axis AL 56 บังคับหยุดผิดพลาด | A-Axis AL 56 Forced stop error
147 | [PLC1]M001608 | A-Axis AL 61 Operation Error | A-Axis AL 61 Operation Error
148 | [PLC1]M001609 | A-Axis AL 63 สัญญาณ STO ผิดพลาด | A-Axis AL 63 STO timing error
149 | [PLC1]M001610 | A-Axis AL 64 การตั้งต่าเกี่ยวกับความปลอดภัยผิดพลาด | A-Axis AL 64 Functional safety unit setting error
150 | [PLC1]M001611 | A-Axis AL 65 การเชื่อมต่อของหน่วยความปลอดภัยผิดพลาด | A-Axis AL 65 Functional safety unit connection error
151 | [PLC1]M001612 | A-Axis AL 66 การเชื่อมต่อเอ็นโค้ดเดอร์เริ่มต้นผิดพลาด | A-Axis AL 66 Encoder initial communication error
152 | [PLC1]M001613 | A-Axis AL 67 การเชื่อมต่อเอ็นโค้ดเดอร์เริ่มต้นผิดพลาด1 | A-Axis AL 67 Encoder initial communication error 1
153 | [PLC1]M001614 | A-Axis AL 68 วินิจฉัย STO ผิดพลาด | A-Axis AL 68 STO diagnosic error
154 | [PLC1]M001615 | A-Axis AL 69 คำสั่งผิดพลาด | A-Axis AL 69 Command error
155 | [PLC1]M001616 | A-Axis AL 70 การเชื่อมต่อเริ่มต้นของเอ็นโค้ดเดอร์ฝั่งโหลดผิดพลาด1 | A-Axis AL 70 Load-side encoder initial communication error 1
156 | [PLC1]M001617 | A-Axis AL 71 การเชื่อมต่อปกติของเอ็นโค้ดเดอร์ฝั่งโหลดผิดพลาด1 | A-Axis AL 71 Load-side encoder normal communication error 1
157 | [PLC1]M001618 | A-Axis AL 72 การเชื่อมต่อปกติของเอ็นโค้ดเดอร์ฝั่งโหลดผิดพลาด2 | A-Axis AL 72 Load-side encoder normal communication error 2
158 | [PLC1]M001619 | A-Axis AL 79 วินิจฉัยเกี่ยวกับหน่วยความปลอดภัยผิดพลาด | A-Axis AL 79 Functional safety unit diagnostic error
159 | [PLC1]M001620 | A-Axis AL 7A การตั้งค่าพารามิเตอร์ผิดพลาด | A-Axis AL 7A Parameter setting error
160 | [PLC1]M001621 | A-Axis AL 7B วินิจฉัยเอ็นโค้ดเดอร์ผิดพลาด | A-Axis AL 7B Encoder diagnostic error
161 | [PLC1]M001622 | A-Axis AL 7C วินิจฉัยการเชื่อมต่อหน่วยความภัยผิดพลาด | A-Axis AL 7C Functional safety unit communication diagnosis error
162 | [PLC1]M001623 | A-Axis AL 7D การสังเกตการณ์ความปลอดภัยผิดพลาด | A-Axis AL 7D Safety observation error
163 | [PLC1]M001624 | A-Axis AL 86 การเชื่อมต่อเครือข่ายผิดพลาด | A-Axis AL 86 Network communication error
164 | [PLC1]M001625 | A-Axis AL 8A หมดเวลาการเชื่อมต่อ USB ผิดพลาด | A-Axis AL 8A USB communication time-out error
165 | [PLC1]M001626 | A-Axis AL 8D การเชื่อมต่อ CC-Link IE ผิดพลาด | A-Axis AL 8D CC-LINK IE communication error
166 | [PLC1]M001627 | A-Axis AL 8E การเชื่อมต่อ USB ผิดพลาด | A-Axis AL 8E USB communication error
167 | [PLC1]M001631 | A-Axis AL 90 กลับโฮมไม่สำเร็จ | A-Axis AL 90 Home position return incomplete warning
168 | [PLC1]M001632 | A-Axis AL 91 ตัวควบคุมเซอร์โวร้อนเกิน | A-Axis AL 91 Servo amplifier overheat warning
169 | [PLC1]M001633 | A-Axis AL 92 สายแบตเตอรี่ไม่เชื่อมต่อ | A-Axis AL 92 Battery cable disconnection warning
170 | [PLC1]M001634 | A-Axis AL 95 เตือน STO | A-Axis AL 95 STO warning
171 | [PLC1]M001635 | A-Axis AL 96 เตือน การตั้งค่าตำแหน่งโฮม | A-Axis AL 96 Home position setting warning
172 | [PLC1]M001636 | A-Axis AL 98 เตือนซอฟต์แวร์ลิมิต | A-Axis AL 98 Software limit warning
173 | [PLC1]M001637 | A-Axis AL 99 เตือน Stroke Limit | A-Axis AL 99 Stroke limit warning
174 | [PLC1]M001638 | A-Axis AL 9B เตือน Error Excessive | A-Axis AL 9B Error excessive warning
175 | [PLC1]M001639 | A-Axis AL 9D เตือน CC-Link IE1 | A-Axis AL 9D CC-Link IE warning 1
176 | [PLC1]M001640 | A-Axis AL 9E เตือน CC-Link IE2 | A-Axis AL 9E CC-Link IE warning 2
177 | [PLC1]M001641 | A-Axis AL 9F เตือนแบตเตอรี่ | A-Axis AL 9F Battery warning
178 | [PLC1]M001642 | A-Axis AL E0 เตือน Excessive Generative | A-Axis AL E0 Excessive regeneration warning
179 | [PLC1]M001643 | A-Axis AL E1 เตือนโอเวอร์โหลด1 | A-Axis AL E1 Overload warning 1
180 | [PLC1]M001644 | A-Axis AL E2 เตือนเซอร์มอเตอร์ร้อนเกิน | A-Axis AL E2 Servo motor overheat warning
181 | [PLC1]M001645 | A-Axis AL E3 เตือนตัวนับตำแหน่งแบบ Absolute | A-Axis AL E3 Absolute position counter warning
182 | [PLC1]M001646 | A-Axis AL E6 เตือนบังคับหยุดเซอร์โว | A-Axis AL E6 Servo forced stop warning
183 | [PLC1]M001647 | A-Axis AL E8 เตือนการลดความเร็วของพัดลมระบายความร้อน | A-Axis AL E8 Cooling fan speed reduction warning
184 | [PLC1]M001648 | A-Axis AL E9 เตือนปิดวงจรหลัก | A-Axis AL E9 Main circuit off warning
185 | [PLC1]M001649 | A-Axis AL EC เตือนโอเวอร์โหลด2 | A-Axis AL EC Overload warning 2
186 | [PLC1]M001650 | A-Axis AL ED เตือนวัตต์ขาออกส่วนเกิน | A-Axis AL ED Output watt excess warning
187 | [PLC1]M001651 | A-Axis AL F0 เตือน Tough Drive | A-Axis AL F0 Tough drive warning
188 | [PLC1]M001652 | A-Axis AL F2 Drive record-miswriting warning | A-Axis AL F2 Drive record-miswriting warning
189 | [PLC1]M001653 | A-Axis AL F3 ตรวจพบการแกว่งของเซอร์โว | A-Axis AL F3 Oscillation detection warning
190 | [PLC1]M001654 | A-Axis AL F4 เตือนการกำหนดตำแหน่ง | A-Axis AL F4 Positioning warning
191 | [PLC1]M001655 | A-Axis AL F5 simple cam function cam data miswriting warning | A-Axis AL F5 simple cam function cam data miswriting warning
192 | [PLC1]M001656 | A-Axis AL F6 simple cam function cam control warning | A-Axis AL F6 simple cam function cam control warning
193 | [PLC1]M001657 | A-Axis AL F7 เตือนกาวเคราะห์เครื่องจักร | A-Axis AL F7 Machine diagnosis warning
194 | [PLC1]M001660 | PLC มาสเตอร์สเตชั่น Error | PLC Master station Error
195 | [PLC1]M001661 | CC-Link IEF Module จาดการเชื่อมต่อ | CC-Link IEF Module Disconnection
196 | [PLC1]M001662 | Servo Drive แกน A ขาดการเชื่อมต่อ | A-Axis Servo Drive Disconnection
197 | [PLC1]M000874 | Prox ตัวหยิบงานไม่ออน A | Robot Gripper Prox Cannot detect part A
198 | [PLC1]M000890 | Stocker Out B ค้าง | Stocker Out B alarm
199 | [PLC1]M000117 | Stocker Out A Alarm | Stocker Out A Alarm
200 | [PLC1]M001512 | Prox ที่ Gripper ติดค้าง | Robot Gripper Prox is always on
201 | [PLC1]M001516 | Prox ที่ Gripper ติดค้าง | Robot Gripper Prox is always on
202 | [PLC1]M001513 | Prox ที่ Gripper ไม่ติด | Robot Gripper Prox is always off
203 | [PLC1]M001517 | Prox ที่ Gripper ไม่ติด | Robot Gripper Prox is always off
204 | [PLC1]M000891 | Prox ตัวหยิบงานไม่ออน B | Robot Gripper Prox Cannot detect part B
205 | [PLC1]M000892 | GRIPPER เปิดอยู่ | Robot GRIPPER is currently manual on
206 | [PLC1]M000893 | GRIPPER เปิดอยู่ | Robot GRIPPER is currently manual on
207 | [PLC1]M000894 | alarm auto selector | Alarm auto selector
208 | [PLC1]M000895 | alarm auto selector | Alarm auto selector
209 | [PLC1]M000896 | stop หลังจาก servo off ขณะกำลังเคลื่อนที่ | Robot must stop after servo off
210 | [PLC1]M000897 | สัญญาณ stop กำลังถูกป้อน | Stop signal is currently input
211 | [PLC1]M000813 | ไม่กด RESET ก่อนกด START | Press RESET before START
212 | [PLC1]M000814 | ไม่ได้ปิด GUARD ก่อนกด START | Close GUARD before START
213 | [PLC1]M000815 | ปิด SERVO/ปุ่ม START ขณะโรบอททำงาน | Servo Off/Disable Auto start button while Auto running
214 | [PLC1]M000118 | HEAT MC ALARM | HEAT MC ALARM
215 | [PLC1]M000119 | Stocker Out B Alarm | Stocker Out B Alarm