## Network diagram
Project : |  | SCADA |  |  |  |  | [3.5.1] | Line robot | Communication Pattern | Source | Destination (R02 CPU) | Bit device | [6 empty] | Word device
[6 empty] | shielded cable | [5 empty] | Link | Point | Device | Source |  | Destination |  | Point | Device | Source |  | Destination
● Network Diagram : | [14 empty] | Start | End | Start | End |  |  | Start | End | Start | End
[5 empty] | LINE | LABEL | Length | Lathe Rotor | Simple PLC communication | 192.168.3.70 | 192.168.3.39 | Detail | 64 | B | 0 | 003F | 1400 | 143F | 64 | W | 100 | 13F | 1000 | 103F
[5 empty] | L1 | xxx | 0.7 m. | Lathe Hub | Simple PLC communication | 192.168.3.72 | 192.168.3.39 | Detail | 64 | B | 0 | 003F | 1500 | 153F | 64 | W | 100 | 13F | 1100 | 113F
[5 empty] | L2 | … | 0.7 m. | Lathe BMW | Simple PLC communication | 192.198.3.74 | 192.168.3.39 | Detail | 64 | B | 0 | 003F | 1600 | 163F | 64 | W | 100 | 13F | 1200 | 123F
[5 empty] | L3 |  | 0.85 m. | Lathe Solid 1 | Simple PLC communication | 192.168.3.78 | 192.168.3.39 | Detail | 64 | B | 0 | 003F | 1700 | 173F | 64 | W | 100 | 13F | 1300 | 133F
[5 empty] | L4 |  | 9.8 m. | Lathe Solid 2 | Simple PLC communication | 192.168.3.76 | 192.168.3.39 | Detail | 64 | B | 0 | 003F | 1800 | 183F | 64 | W | 100 | 13F | 1400 | 143F
[5 empty] | L5 |  | 9.8 m. | Press 630T | Simple PLC communication | 192.168.3.80 | 192.168.3.39 | Detail | 64 | B | 0 | 003F | 1900 | 193F | 64 | W | 100 | 13F | 1500 | 153F
[5 empty] | L6 |  | 1.1 m.
[5 empty] | L7 |  | 0.5 m.
[5 empty] | L8 |  | 1.0 m.
[5 empty] | L9 |  | 5.5 m.
[5 empty] | L10 |  | 0.9 m.
[5 empty] | L11 |  | 0.6 m.
[5 empty] | L12 |  | 1.3 m.
[5 empty] | L13 |  | 0.35 m.
[5 empty] | L14 |  | 30 m.
[5 empty] | L15 |  | 1.15 m.
[5 empty] | L16 |  | 7 m.
[5 empty] | L17 |  | 1.4 m.
[5 empty] | L18 |  | 0.45 m.
[5 empty] | L19 |  | 30 m.
[5 empty] | L20 |  | 15 m.
[5 empty] | L21 |  | 0.6 m.
[5 empty] | L22 |  | 0.6 m.
[5 empty] | L23 |  | 0.45 m.
[5 empty] | L24 |  | 7 m.
[5 empty] | L25 |  | 0.6 m.
[5 empty] | L26 |  | 15 m.
[5 empty] | L27 |  | 5 m.
[5 empty] | L28 |  | 5 m.
[5 empty] | L29 |  | 1 m.
[5 empty] | L30 |  | 1 m.
[5 empty] | L31 |  | 15 m.
[5 empty] | L32 |  | 5 m.
[5 empty] | L33 |  | 5 m.
[5 empty] | L34 |  | 1 m.
[5 empty] | L35 |  | 1 m.
[5 empty] | L36 |  | 15 m.
L37
L38
L39
L40
[5 empty] | L41 |  | 15 m.
[5 empty] | L42 |  | 5 m.
[5 empty] | L43 |  | 5 m.
[5 empty] | L44 |  | 1 m.
[5 empty] | L45 |  | 1 m.
[5 empty] | L46 |  | 30 m.
[5 empty] | L47 |  | 0.5 m.
[5 empty] | L48 |  | 1 m.
L49
[5 empty] | L50 |  | 0.5 m.
[5 empty] | L51 |  | 1 m.
L52
[5 empty] | L53 |  | 0.5 m.
[5 empty] | L54 |  | 1 m.
L55
[5 empty] | L56 |  | 0.5 m.
[5 empty] | L57 |  | 1 m.
L58
[5 empty] | L59 |  | 0.5 m.
[5 empty] | L60 |  | 1 m.
55 | HMI (10) |  | 192.168.3.81 | HMI line Press 630T
54 | Q03UDV (10) |  | 192.168.3.80 | Robot PLC line press 630T
53 | HUB(10) |  |  | Ethernet / CCLIEF -Basic-Robot press 630T
52 | HMI (9) |  | 192.168.3.77 | HMI line Solid 2
51 | FX5U (9) |  | 192.168.3.76 | Robot PLC line Solid 2
50 | HUB (9) |  |  | Ethernet / CCLIEF - Basic - Robot lathe line Solid 2
49 | HMI (8) |  | 192.168.3.79 | HMI line Solid1
48 | FX5U (8) |  | 192.168.3.78 | Robot PLC line Solid 1
47 | HUB 5P(8) |  |  | Ethernet / CCLIEF - Basic- Robot lathe line Solid 1
46 | HMI (7) |  | 192.168.3.75 | HMI line BMW
45 | FX5U CPU (7) |  | 192.168.3.74 | Robot PLC line BMW
44 | HUB 5P6 |  |  | Ethernet / CCLIEF - Basic- Robot lathe line BMW
43 | HMI (6) |  | 192.168.3.73 | HMI line Hub
42 | FX5U CPU (6) |  | 192.168.3.72 | Robot PLC line Hub
41 | HUB 5P5 |  |  | Ethernet / CCIEF-Basic - Robot lathe line Hub
40 | HMI (5) |  | 192.168.3.71 | HMI line Rotor
39 | FX5U CPU (5) |  | 192.168.3.70 | Robot PLC line Rotor
38 | HUB 5P4 |  |  | Ethernet / CCIEF-Basic - Robot lathe line Rotor
37 | Remote Output (4) |  | 192.168.6.205 | Remote Output In-Stocker K5-6
36 | Remote Input (4) |  | 192.168.6.204 | Remote Input In-Stocker K5-6
35 | Remote I/O (4) |  | 192.168.6.203 | Remote I/O In-Stocker K5-6
34 | RCON (4) |  | 192.168.6.202 | Servo drive L-axis, Z-axis - K5-6
33 | HMI (4) |  | 192.168.6.201 | HMI Kondou 5-6
32 | FX5U CPU (4) |  | 192.168.6.200 | Robot PLC Kondou 5-6
31 | HUB 8P10 |  |  | CCIEF - Kondou 5-6
30 | HUB 8P9 |  |  | Ethernet / CCIEF-Basic - K5-6
29 | HUP 5P3 |  |  | Ethernet / CCIEF-Basic - K5-6
28 | Remote Output (3) |  | 192.168.3.240 | Remote Output In-Stocker K7-8
27 | Remote Input (3) |  | 192.168.3.254 | Remote Input In-Stocker K7-8
26 | Remote I/O (3) |  | 192.168.3.253 | Remote I/O In-Stocker K7-8
25 | RCON (3) |  | 192.168.3.252 | Servo drive L-axis, Z-axis - K7-8
24 | HMI (3) |  | 192.168.3.251 | HMI Kondou 7-8
23 | FX5U CPU (3) |  | 192.168.3.250 | Robot PLC Kondou 7-8
22 | HUB 8P8 |  |  | CCIEF - Kondou 7-8
21 | HUB 8P7 |  |  | Ethernet / CCIEF-Basic - K7-8
20 | HUP 5P2 |  |  | Ethernet / CCIEF-Basic - K7-8
19 | Remote Output (2) |  | 192.168.3.243 | Remote Output In-Stocker K3-4
18 | Remote Input (2) |  | 192.168.3.242 | Remote Input In-Stocker K3-4
17 | Remote I/O (2) |  | 192.168.3.241 | Remote I/O In-Stocker K3-4
16 | HUP 5P1 |  |  | Ethernet / CCIEF-Basic - Kondou 3-4
15 | HUB 8P6 |  |  | Ethernet / CCIEF-Basic - Kondou 3-4
14 | HUB 8P5 |  |  | CCIEF - Kondou 3-4
13 | RCON (2) |  | 192.168.3.40 | Servo drive L-axis, Z-axis - Kondou 3-4
12 | MR-J4-70GF (2) |  | 192.168.4.2 | Servo drive A-axis - Kondou 3-4
11 | HMI (2) |  | 192.168.4.244 | HMI - Kondou 3-4
10 | FX5UJ CPU |  | 192.168.4.247 | Robot PLC Kondou 3-4
09 | RCON |  | 192.168.3.6 | Servo drive L-axis, Z-axis - DKK
08 | MR-J4-GF |  | 192.168.3.1 | Servo drive A-axis - DKK
07 | HMI |  | 192.168.3.245 | HMI - DKK
06 | HUB 8P4 |  | Label : xxx | Ethernet / CCIEF-Basic - DKK
05 | HUB 8P3 |  | Label : xxx | CCIEF - DKK
04 | HUB 8P2 |  | Label : xxx | Ethernet / CCIEF-Basic - Master
03 | HUB 8P1 |  | Label : xxx | CCIEF - Master
02 | FX5U CPU |  | 192.168.3.246 | Robot PLC DKK
01 | R02 CPU |  | 192.168.3.39 | Master PLC (for all Heat line)
[No.] | [Name / Code] |  | IP Address | [Description / Remark]
R02 CPU
01
03
FX5U CPU
02
04
L1
L2
05
06
HMI
07
MR-J4-GF
08
RCON
09
IPC
L3
L4
L5
PC
PC
10
FX5UJ CPU
10
HMI (2)
11
MR-J4-70GF
(2)
12
RCON (2)
13
14
15
L6
L7
L8
L9
L10
L11
L19
L15
L16
L17
L18
L13
L12
L14
22
21
FX5U (3)
23
HMI (3)
24
RCON (3)
25
L18
L27
L20
L21
L22
L23
L24
L25
31
30
FX5U (4)
32
HMI (4)
33
RCON (4)
34
L37
L38
L41
16
18
19
17
20
27
28
26
29
36
37
35
L28
L31
L29
L30
L26
L33
L36
L34
L32
L39
L42
L40
L43
L44
L45
38
FX5U (5)
39
HMI (5)
40
41
FX5U (6)
42
HMI (6)
43
L46
L47
L48
L49
L50
L51
44
FX5U (7)
45
HMI (7)
46
L52
L53
L54
47
FX5U (8)
48
HMI (8)
49
L55
L56
L57
50
FX5U (9)
51
HMI (9)
52
L58
L59
L60
53
FX5U (9)
54
HMI (9)
55
L62
L63
L61

## Interface device list
Back | [7 empty] | Back | [7 empty] | Back | [7 empty] | Back | [7 empty] | Back | [7 empty] | Back
Project : SCADA | [7 empty] | Project : SCADA | [7 empty] | Project : SCADA | [7 empty] | Project : SCADA | [7 empty] | Project : SCADA | [7 empty] | Project : SCADA
● Interface device list | [7 empty] | ● Interface device list | [7 empty] | ● Interface device list | [7 empty] | ● Interface device list | [7 empty] | ● Interface device list | [7 empty] | ● Interface device list
Line Robot | Device | Source | Destination | Description | Machine | Source Of Data | Network | Line Robot | Device | Source | Destination | Description | Machine | Source Of Data | Network | Line Robot | Device | Source | Destination | Description | Machine | PLC Source Of Data | Network | Line Robot | Device | Source | Destination | Description | Machine | PLC Source Of Data | Network | Line Robot | Device | Source | Destination | Description | Machine | Data transfer | Network | Line Robot | Device | Source | Destination | Description | Machine | Data transfer | Network
Rotor | B | 0 | 1400 | Door open | Takisawa-1 | FX5U >> R02 | SIMPLE COMMUNICATION | HUB | B | 0 | 1500 | Door open | Takisawa-2 | FX5U >> R02 | SIMPLE COMMUMINICATION | BMW | B | 0 | 1600 | Door open | Takisawa-3 | FX5U >> R02 | SIMPLE COMMUNICATION | Solid 1 | B | 0 | 1700 | Door open | Okuma-7 | FX5U >> R02 | SIMPLE COMMUNICATION | Solid 2 | B | 0 | 1800 | Door open | Okuma-8 | FX5U >> R02 | SIMPLE COMMUNICATION | PRESS 630T | B | 0 | 1900 | Count part press 630T | PRESS 630T | Q03UDV >> R02 | SIMPLE COMMUNICATION
Rotor | B | 1 | 1401 | Cycle start | Takisawa-1 | FX5U >> R02 | SIMPLE COMMUNICATION | HUB | B | 1 | 1501 | Cycle start | Takisawa-2 | FX5U >> R02 | SIMPLE COMMUMINICATION | BMW | B | 1 | 1601 | Cycle start | Takisawa-3 | FX5U >> R02 | SIMPLE COMMUNICATION | Solid 1 | B | 1 | 1701 | Cycle start | Okuma-7 | FX5U >> R02 | SIMPLE COMMUNICATION | Solid 2 | B | 1 | 1801 | Cycle start | Okuma-8 | FX5U >> R02 | SIMPLE COMMUNICATION | PRESS 630T | B | 1 | 1901 | Run 630T | PRESS 630T | Q03UDV >> R02 | SIMPLE COMMUNICATION
Rotor | B | 2 | 1402 | Alarm | Takisawa-1 | FX5U >> R02 | SIMPLE COMMUNICATION | HUB | B | 2 | 1502 | Alarm | Takisawa-2 | FX5U >> R02 | SIMPLE COMMUMINICATION | BMW | B | 2 | 1602 | Alarm | Takisawa-3 | FX5U >> R02 | SIMPLE COMMUNICATION | Solid 1 | B | 2 | 1702 | Alarm | Okuma-7 | FX5U >> R02 | SIMPLE COMMUNICATION | Solid 2 | B | 2 | 1802 | Alarm | Okuma-8 | FX5U >> R02 | SIMPLE COMMUNICATION | PRESS 630T | B | 2 | 1902 | IDEL 630T | PRESS 630T | Q03UDV >> R02 | SIMPLE COMMUNICATION
Rotor | B | 3 | 1403 | Count part stocker out | Takisawa-1 | FX5U >> R02 | SIMPLE COMMUNICATION | HUB | B | 3 | 1503 | Count part stocker out | Takisawa-2 | FX5U >> R02 | SIMPLE COMMUMINICATION | BMW | B | 3 | 1603 | Count part stocker out | Takisawa-3 | FX5U >> R02 | SIMPLE COMMUNICATION | Solid 1 | B | 3 | 1703 | Count part stocker out | Okuma-7 | FX5U >> R02 | SIMPLE COMMUNICATION | Solid 2 | B | 3 | 1803 | Count part stocker out | Okuma-8 | FX5U >> R02 | SIMPLE COMMUNICATION | PRESS 630T | B | 3 | 1903 | Alarm press 630T | Robot Fanuc | Q03UDV >> R02 | SIMPLE COMMUNICATION
Rotor | B | 4 | 1404 | Door open | Takisawa-4 | FX5U >> R02 | SIMPLE COMMUNICATION | HUB | B | 4 | 1504 | Door open | Takisawa-5 | FX5U >> R02 | SIMPLE COMMUMINICATION | BMW | B | 4 | 1604 | Door open | Takisawa-6 | FX5U >> R02 | SIMPLE COMMUNICATION | Solid 1 | B | 4 | 1704 | Door open | Fanuc-8 | FX5U >> R02 | SIMPLE COMMUNICATION | Solid 2 | B | 4 | 1804 | Door open | Fanuc-4 | FX5U >> R02 | SIMPLE COMMUNICATION | PRESS 630T | B | 4 | 1904 | Count part robot Fanuc | Robot Fanuc | Q03UDV >> R02 | SIMPLE COMMUNICATION
Rotor | B | 5 | 1405 | Cycle start | Takisawa-4 | FX5U >> R02 | SIMPLE COMMUNICATION | HUB | B | 5 | 1505 | Cycle start | Takisawa-5 | FX5U >> R02 | SIMPLE COMMUMINICATION | BMW | B | 5 | 1605 | Cycle start | Takisawa-6 | FX5U >> R02 | SIMPLE COMMUNICATION | Solid 1 | B | 5 | 1705 | Cycle start | Fanuc-8 | FX5U >> R02 | SIMPLE COMMUNICATION | Solid 2 | B | 5 | 1805 | Cycle start | Fanuc-4 | FX5U >> R02 | SIMPLE COMMUNICATION | PRESS 630T | B | 5 | 1905 | Run robot Fanuc | Robot Fanuc | Q03UDV >> R02 | SIMPLE COMMUNICATION
Rotor | B | 6 | 1406 | Alarm | Takisawa-4 | FX5U >> R02 | SIMPLE COMMUNICATION | HUB | B | 6 | 1506 | Alarm | Takisawa-5 | FX5U >> R02 | SIMPLE COMMUMINICATION | BMW | B | 6 | 1606 | Alarm | Takisawa-6 | FX5U >> R02 | SIMPLE COMMUNICATION | Solid 1 | B | 6 | 1706 | Alarm | Fanuc-8 | FX5U >> R02 | SIMPLE COMMUNICATION | Solid 2 | B | 6 | 1806 | Alarm | Fanuc-4 | FX5U >> R02 | SIMPLE COMMUNICATION | PRESS 630T | B | 6 | 1906 | IDEL ROBOT FANUC | Robot Fanuc | Q03UDV >> R02 | SIMPLE COMMUNICATION
Rotor | B | 7 | 1407 | Count part stocker out | Takisawa-4 | FX5U >> R02 | SIMPLE COMMUNICATION | HUB | B | 7 | 1507 | Count part stocker out | Takisawa-5 | FX5U >> R02 | SIMPLE COMMUMINICATION | BMW | B | 7 | 1607 | Count part stocker out | Takisawa-6 | FX5U >> R02 | SIMPLE COMMUNICATION | Solid 1 | B | 7 | 1707 | Count part stocker out | Fanuc-8 | FX5U >> R02 | SIMPLE COMMUNICATION | Solid 2 | B | 7 | 1807 | Count part stocker out | Fanuc-4 | FX5U >> R02 | SIMPLE COMMUNICATION | PRESS 630T | B | 7 | 1907 | Alarm robot Fanuc | Robot Fanuc | Q03UDV >> R02 | SIMPLE COMMUNICATION
Rotor | W | 100 | 1000 | Part No. W1000-W1009 | Takisawa-1 | FX5U >> R02 | SIMPLE COMMUNICATION | HUB | B | 8 | 1508 | Door open | Fanuc-3 | FX5U >> R02 | SIMPLE COMMUMINICATION | BMW | W | 100 | 1200 | Part No. W1200-W1205 | Takisawa-3 | FX5U >> R02 | SIMPLE COMMUNICATION | Solid 1 | W | 100 | 1300 | Part No. W1300-W1305 | Fanuc-8 | FX5U >> R02 | SIMPLE COMMUNICATION | Solid 2 | W | 100 | 1400 | Part No. W1400-W1405 | Fanuc-4 | FX5U >> R02 | SIMPLE COMMUNICATION | PRESS 630T | B | 8 | 1908 | OUTTIME | Robot Fanuc | Q03UDV >> R02 | SIMPLE COMMUNICATION
Rotor | W | 101 | 1001 | Part No. W1000-W1009 | Takisawa-1 | FX5U >> R02 | SIMPLE COMMUNICATION | HUB | B | 9 | 1509 | Cycle start | Fanuc-3 | FX5U >> R02 | SIMPLE COMMUMINICATION | BMW | W | 101 | 1201 | Part No. W1200-W1205 | Takisawa-3 | FX5U >> R02 | SIMPLE COMMUNICATION | Solid 1 | W | 101 | 1301 | Part No. W1300-W1305 | Fanuc-8 | FX5U >> R02 | SIMPLE COMMUNICATION | Solid 2 | W | 101 | 1401 | Part No. W1400-W1405 | Fanuc-4 | FX5U >> R02 | SIMPLE COMMUNICATION | PRESS 630T | W | 100 | 1500 | Part No. W1500-W150A | PRESS 630T | Q03UDV >> R02 | SIMPLE COMMUNICATION
Rotor | W | 102 | 1002 | Part No. W1000-W1009 | Takisawa-1 | FX5U >> R02 | SIMPLE COMMUNICATION | HUB | B | A | 150A | Alarm | Fanuc-3 | FX5U >> R02 | SIMPLE COMMUMINICATION | BMW | W | 102 | 1202 | Part No. W1200-W1205 | Takisawa-3 | FX5U >> R02 | SIMPLE COMMUNICATION | Solid 1 | W | 102 | 1302 | Part No. W1300-W1305 | Fanuc-8 | FX5U >> R02 | SIMPLE COMMUNICATION | Solid 2 | W | 102 | 1402 | Part No. W1400-W1405 | Fanuc-4 | FX5U >> R02 | SIMPLE COMMUNICATION | PRESS 630T | W | 101 | 1501 | Part No. W1500-W150A | PRESS 630T | Q03UDV >> R02 | SIMPLE COMMUNICATION
Rotor | W | 103 | 1003 | Part No. W1000-W1009 | Takisawa-1 | FX5U >> R02 | SIMPLE COMMUNICATION | HUB | B | B | 150B | Count part stocker out | Fanuc-3 | FX5U >> R02 | SIMPLE COMMUMINICATION | BMW | W | 103 | 1203 | Part No. W1200-W1205 | Takisawa-3 | FX5U >> R02 | SIMPLE COMMUNICATION | Solid 1 | W | 103 | 1303 | Part No. W1300-W1305 | Fanuc-8 | FX5U >> R02 | SIMPLE COMMUNICATION | Solid 2 | W | 103 | 1403 | Part No. W1400-W1405 | Fanuc-4 | FX5U >> R02 | SIMPLE COMMUNICATION | PRESS 630T | W | 102 | 1502 | Part No. W1500-W150A | PRESS 630T | Q03UDV >> R02 | SIMPLE COMMUNICATION
Rotor | W | 104 | 1004 | Part No. W1000-W1009 | Takisawa-1 | FX5U >> R02 | SIMPLE COMMUNICATION | HUB | B | C | 150C | Door open | Fanuc-7 | FX5U >> R02 | SIMPLE COMMUMINICATION | BMW | W | 104 | 1204 | Part No. W1200-W1205 | Takisawa-3 | FX5U >> R02 | SIMPLE COMMUNICATION | Solid 1 | W | 104 | 1304 | Part No. W1300-W1305 | Fanuc-8 | FX5U >> R02 | SIMPLE COMMUNICATION | Solid 2 | W | 104 | 1404 | Part No. W1400-W1405 | Fanuc-4 | FX5U >> R02 | SIMPLE COMMUNICATION | PRESS 630T | W | 103 | 1503 | Part No. W1500-W150A | PRESS 630T | Q03UDV >> R02 | SIMPLE COMMUNICATION
Rotor | W | 105 | 1005 | Part No. W1000-W1009 | Takisawa-1 | FX5U >> R02 | SIMPLE COMMUNICATION | HUB | B | D | 150D | Cycle start | Fanuc-7 | FX5U >> R02 | SIMPLE COMMUMINICATION | BMW | W | 105 | 1205 | Part No. W1200-W1205 | Takisawa-3 | FX5U >> R02 | SIMPLE COMMUNICATION | Solid 1 | W | 105 | 1305 | Part No. W1300-W1305 | Fanuc-8 | FX5U >> R02 | SIMPLE COMMUNICATION | Solid 2 | W | 105 | 1405 | Part No. W1400-W1405 | Fanuc-4 | FX5U >> R02 | SIMPLE COMMUNICATION | PRESS 630T | W | 104 | 1504 | Part No. W1500-W150A | PRESS 630T | Q03UDV >> R02 | SIMPLE COMMUNICATION
Rotor | W | 106 | 1006 | Part No. W1000-W1009 | Takisawa-1 | FX5U >> R02 | SIMPLE COMMUNICATION | HUB | B | E | 150E | Alarm | Fanuc-7 | FX5U >> R02 | SIMPLE COMMUMINICATION | BMW | W | 106 | 1206 | Part No. W1206-W120B | Takisawa-6 | FX5U >> R02 | SIMPLE COMMUNICATION | [16 empty] | PRESS 630T | W | 105 | 1505 | Part No. W1500-W150A | PRESS 630T | Q03UDV >> R02 | SIMPLE COMMUNICATION
Rotor | W | 107 | 1007 | Part No. W1000-W1009 | Takisawa-1 | FX5U >> R02 | SIMPLE COMMUNICATION | HUB | B | F | 150F | Count part stocker out | Fanuc-7 | FX5U >> R02 | SIMPLE COMMUMINICATION | BMW | W | 107 | 1207 | Part No. W1206-W120B | Takisawa-6 | FX5U >> R02 | SIMPLE COMMUNICATION | [16 empty] | PRESS 630T | W | 106 | 1506 | Part No. W1500-W150A | PRESS 630T | Q03UDV >> R02 | SIMPLE COMMUNICATION
Rotor | W | 108 | 1008 | Part No. W1000-W1009 | Takisawa-1 | FX5U >> R02 | SIMPLE COMMUNICATION | HUB | W | 100 | 1100 | Part No. W1100-W1105 | Takisawa-2 | FX5U >> R02 | SIMPLE COMMUMINICATION | BMW | W | 108 | 1208 | Part No. W1206-W120B | Takisawa-6 | FX5U >> R02 | SIMPLE COMMUNICATION | [16 empty] | PRESS 630T | W | 107 | 1507 | Part No. W1500-W150A | PRESS 630T | Q03UDV >> R02 | SIMPLE COMMUNICATION
Rotor | W | 109 | 1009 | Part No. W1000-W1009 | Takisawa-1 | FX5U >> R02 | SIMPLE COMMUNICATION | HUB | W | 101 | 1101 | Part No. W1100-W1105 | Takisawa-2 | FX5U >> R02 | SIMPLE COMMUMINICATION | BMW | W | 109 | 1209 | Part No. W1206-W120B | Takisawa-6 | FX5U >> R02 | SIMPLE COMMUNICATION | [16 empty] | PRESS 630T | W | 108 | 1508 | Part No. W1500-W150A | PRESS 630T | Q03UDV >> R02 | SIMPLE COMMUNICATION
Rotor | W | W10A | W100A | Part No. W100A-W1013 | Takisawa-4 | FX5U >> R02 | SIMPLE COMMUNICATION | HUB | W | 102 | 1102 | Part No. W1100-W1105 | Takisawa-2 | FX5U >> R02 | SIMPLE COMMUMINICATION | BMW | W | 10A | 120A | Part No. W1206-W120B | Takisawa-6 | FX5U >> R02 | SIMPLE COMMUNICATION |  | run | [14 empty] | PRESS 630T | W | 109 | 1509 | Part No. W1500-W150A | PRESS 630T | Q03UDV >> R02 | SIMPLE COMMUNICATION
Rotor | W | W10B | W100B | Part No. W100A-W1013 | Takisawa-4 | FX5U >> R02 | SIMPLE COMMUNICATION | HUB | W | 103 | 1103 | Part No. W1100-W1105 | Takisawa-2 | FX5U >> R02 | SIMPLE COMMUMINICATION | BMW | W | 10B | 120B | Part No. W1206-W120B | Takisawa-6 | FX5U >> R02 | SIMPLE COMMUNICATION | [16 empty] | PRESS 630T | W | 10A | 150A | Part No. W1500-W150A | PRESS 630T | Q03UDV >> R02 | SIMPLE COMMUNICATION
Rotor | W | W10C | W100C | Part No. W100A-W1013 | Takisawa-4 | FX5U >> R02 | SIMPLE COMMUNICATION | HUB | W | 104 | 1104 | Part No. W1100-W1105 | Takisawa-2 | FX5U >> R02 | SIMPLE COMMUMINICATION | [24 empty] | PRESS 630T | W | 10B | 150B | USER NAME W150B-W1510 | PRESS 630T | Q03UDV >> R02 | SIMPLE COMMUNICATION
Rotor | W | W10D | W100D | Part No. W100A-W1013 | Takisawa-4 | FX5U >> R02 | SIMPLE COMMUNICATION | HUB | W | 105 | 1105 | Part No. W1100-W1105 | Takisawa-2 | FX5U >> R02 | SIMPLE COMMUMINICATION | [24 empty] | PRESS 630T | W | 10C | 150C | USER NAME W150B-W1510 | PRESS 630T | Q03UDV >> R02 | SIMPLE COMMUNICATION
Rotor | W | W10E | W100E | Part No. W100A-W1013 | Takisawa-4 | FX5U >> R02 | SIMPLE COMMUNICATION | HUB | W | 106 | 1106 | Part No. W1106-W110B | Takisawa-5 | FX5U >> R02 | SIMPLE COMMUMINICATION | [24 empty] | PRESS 630T | W | 10D | 150D | USER NAME W150B-W1510 | PRESS 630T | Q03UDV >> R02 | SIMPLE COMMUNICATION
Rotor | W | W10F | W100F | Part No. W100A-W1013 | Takisawa-4 | FX5U >> R02 | SIMPLE COMMUNICATION | HUB | W | 107 | 1107 | Part No. W1106-W110B | Takisawa-5 | FX5U >> R02 | SIMPLE COMMUMINICATION
Rotor | W | W110 | W1010 | Part No. W100A-W1013 | Takisawa-4 | FX5U >> R02 | SIMPLE COMMUNICATION | HUB | W | 108 | 1108 | Part No. W1106-W110B | Takisawa-5 | FX5U >> R02 | SIMPLE COMMUMINICATION
Rotor | W | W111 | W1011 | Part No. W100A-W1013 | Takisawa-4 | FX5U >> R02 | SIMPLE COMMUNICATION | HUB | W | 109 | 1109 | Part No. W1106-W110B | Takisawa-5 | FX5U >> R02 | SIMPLE COMMUMINICATION
Rotor | W | W112 | W1012 | Part No. W100A-W1013 | Takisawa-4 | FX5U >> R02 | SIMPLE COMMUNICATION | HUB | W | 10A | 110A | Part No. W1106-W110B | Takisawa-5 | FX5U >> R02 | SIMPLE COMMUMINICATION | [24 empty] | PRESS 630T | W | 111 | 1511 | ALARM CODE | PRESS 630T & ROBOT FANUC | Q03UDV >> R02 | SIMPLE COMMUNICATION
Rotor | W | W113 | W1013 | Part No. W100A-W1013 | Takisawa-4 | FX5U >> R02 | SIMPLE COMMUNICATION | HUB | W | 10B | 110B | Part No. W1106-W110B | Takisawa-5 | FX5U >> R02 | SIMPLE COMMUMINICATION | [24 empty] | PRESS 630T | W | 112 | 1512 | PLAN | PRESS 630T & ROBOT FANUC | Q03UDV >> R02 | SIMPLE COMMUNICATION
Rotor | W | W114 | W1014 | USER LOGIN |  | FX5U >> R02 | SIMPLE COMMUNICATION | HUB | W | 10C | 110C | Part No. W110C-W1111 | Fanuc-3 | FX5U >> R02 | SIMPLE COMMUMINICATION
Rotor | W | W115 | W1015 | USER LOGIN |  | FX5U >> R02 | SIMPLE COMMUNICATION | HUB | W | 10D | 110D | Part No. W110C-W1111 | Fanuc-3 | FX5U >> R02 | SIMPLE COMMUMINICATION
Rotor | W | W116 | W1016 | USER LOGIN |  | FX5U >> R02 | SIMPLE COMMUNICATION | HUB | W | 10E | 110E | Part No. W110C-W1111 | Fanuc-3 | FX5U >> R02 | SIMPLE COMMUMINICATION
Rotor | W | W117 | W1017 | USER LOGIN |  | FX5U >> R02 | SIMPLE COMMUNICATION | HUB | W | 10F | 110F | Part No. W110C-W1111 | Fanuc-3 | FX5U >> R02 | SIMPLE COMMUMINICATION
Rotor | W | W118 | W1018 | USER LOGIN |  | FX5U >> R02 | SIMPLE COMMUNICATION | HUB | W | 110 | 1110 | Part No. W110C-W1111 | Fanuc-3 | FX5U >> R02 | SIMPLE COMMUMINICATION
Rotor | W | W119 | W1019 | USER LOGIN |  | FX5U >> R02 | SIMPLE COMMUNICATION | HUB | W | 111 | 1111 | Part No. W110C-W1111 | Fanuc-3 | FX5U >> R02 | SIMPLE COMMUMINICATION
[8 empty] | HUB | W | 112 | 1112 | Part No. W1112-W1117 | Fanuc-7 | FX5U >> R02 | SIMPLE COMMUMINICATION
[8 empty] | HUB | W | 113 | 1113 | Part No. W1112-W1117 | Fanuc-7 | FX5U >> R02 | SIMPLE COMMUMINICATION
[8 empty] | HUB | W | 114 | 1114 | Part No. W1112-W1117 | Fanuc-7 | FX5U >> R02 | SIMPLE COMMUMINICATION
[8 empty] | HUB | W | 115 | 1115 | Part No. W1112-W1117 | Fanuc-7 | FX5U >> R02 | SIMPLE COMMUMINICATION
[8 empty] | HUB | W | 116 | 1116 | Part No. W1112-W1117 | Fanuc-7 | FX5U >> R02 | SIMPLE COMMUMINICATION
[8 empty] | HUB | W | 117 | 1117 | Part No. W1112-W1117 | Fanuc-7 | FX5U >> R02 | SIMPLE COMMUMINICATION

## ALARM CODE
BIT | ALARM CODE | ALARM DESCRIPTION
[PLC1]M000007 | 1 | FULL CONVEYOR OUT
[PLC1]M000460 | 2 | ALARM REED PUSHER FWD X28
[PLC1]M000461 | 3 | ALARM REED PUSHER REV X29
[PLC1]M000462 | 4 | ALARM DETECT PART DOUBLE X20
[PLC1]M000463 | 5 | ALARM PROX GP L NOT ON X3B
[PLC1]M000464 | 6 | ALARM REED GP L DOWN NOT ON X2D
[PLC1]M000465 | 7 | ALARM REED GP L UP NOT ON X2C
[PLC1]M000466 | 8 | ALARM PROX GP L NOT ON X3B
[PLC1]M000467 | 9 | ALARM PRESS NOT READY X74
[PLC1]M000468 | 10 | ALARM PROX GP R ON X3C
[PLC1]M000469 | 11 | ALARM PROX GP R NOT ON X3C
[PLC1]M000470 | 12 | ALARM PROX GP R NOT ON X3C
[PLC1]M000471 | 13 | ALARM REED CYL. R UP NOT ON X2E
[PLC1]M000472 | 14 | ALARM PROX GP R NOT ON X3C
[PLC1]M000473 | 15 | ALARM UNLOAD PUSHER NOT FWD X67
[PLC1]M000474 | 16 | ALARM PROX GP R NOT ON X3C
[PLC1]M000475 | 17 | ALARM REED CYL. L DOWN NOT ON X2D
[PLC1]M000476 | 18 | ALARM REED GP L UP NOT ON X2C
[PLC1]M000477 | 19 | ALARM REED GP R UP NOT ON X2F
[PLC1]M000478 | 20 | ALARM REED CYL. L UP NOT ON X2A
[PLC1]M000479 | 21 | ALARM REED GP L UP NOT ON X2C
[PLC1]M000480 | 22 | ALARM REED CYL. R UP NOT ON X2E
[PLC1]M000481 | 23 | ALARM CHECK POS1 X30
[PLC1]M000482 | 24 | ALARM PRESS NOT READY X78
[PLC1]M000483 | 25 | ALARM PROX GP R NOT ON X3C
[PLC1]M000484 | 26 | ALM REED UNLOAD PUSH REV NOT ON X66
[PLC1]M000485 | 27 | ALM PROX UNLOAD GP ON X68
[PLC1]M000486 | 28 | ALM PROX UNLOAD NOT ON X68
[PLC1]M000487 | 29 | ALM REED UNLOAD GP MAG DOWN NOT X63
[PLC1]M000488 | 30 | ALM REED UNLOAD CYL UP NOT ON X64
[PLC1]M000489 | 31 | ALM PROX UNLOAD NOT ON X68
[PLC1]M000490 | 32 | ALM REED UNLOAD CYL. REV NOT ON X65
[PLC1]M000491 | 33 | ALM PROX UNLOAD NOT ON X68
[PLC1]M000492 | 34 | ALM REED GP MAG UP NOT ON X62
[PLC1]M000493 | 35 | ALM PROX UNLOAD ON X68
[PLC1]M000494 | 36 | ALM REED UNLOAD CYL FWD NOT ON X69
[PLC1]M000495 | 37 | ALM CHECK POS2 X32
[PLC1]M000496 | 38 | ALM CHECK POS3 X33
[PLC1]M000497 | 39 | ALM PRESS NOT BOTTOM X75
[PLC1]M000498 | 40 | ALM SCRAP ON CONVEYOR
[PLC1]M000558 | 41 | ALARM FLIP CLOSE
[PLC1]M000556 | 42 | ALARM FLIP DOWN
[PLC1]M000557 | 43 | ALARM MAG
[PLC1]M000540 | 44 | ALARM PUSHER NOT REVERSE
M652 | 45 | ALARM COLISION ROBOT FANUC
M598 | 46 | ALARM DOUBLE PART ROBOT FANUC
M599 | 47 | ALARM CAM ROBOT FANUC
M600 | 48 | ALARM CAN NOT PICK PART ROBOT FANUC
| 49 | SETTING 630T
| 50 | NO PLAN 630T
| 51 | WAIT BASKET 630T
| 52 | OTHER 630T
| 53 | RESET PLC
| 54 | CHANGE NEW BASKET FANUC
| 55 | NO PLAN FANUC
| 56 | PART FALL FANUC
| 57 | PROBLEM ROBOT FANUC
| 58 | OTHER FANUC
M582 | 59 | SAFETY PLUG FANUC
M625 | 60 | IDLE CHANGE STACK 630T
M620 | 61 | IDLE FULL STACK FANUC

## Sheet3
ab | 2/21/25 11:35:27
ab | 2025-02-21 11:35
cd | 2025-02-21 11:35
ef | 2025-02-21 11:35
gh | 2025-02-21 11:35
ij | 2025-02-21 11:35
kl | 2025-02-21 11:35
mn | 2025-02-21 11:35
op | 2025-02-21 11:35
qr | 2025-02-21 11:35
st | 2025-02-21 11:35

## Device of Use
Link Side
Device name | Point | Start | End
SB | 16 | 0 | 0000F
SW | 16 | 0 | 0000F
RX | 128 | 0 | 0007F
RY | 128 | 0 | 0007F
RWr | 8 | 0 | 7
RWw | 8 | 0 | 7
RX | 160 | 80 | 0011F
RY | 160 | 80 | 0011F
RWr | 48 | 8 | 37
RWw | 48 | 8 | 37
RX | 128 | 120 | 0019F
RY | 128 | 120 | 0019F
RWr | 8 | 38 | 0003F
RWw | 8 | 38 | 0003F
RX | 160 | 200 | 0029F
RY | 160 | 200 | 0029F
RWr | 48 | 40 | 0006F
RWw | 48 | 40 | 0006F
RX | 128 | 300 | 0037F
RY | 128 | 300 | 0037F
RWr | 8 | 70 | 77
RWw | 8 | 70 | 77
RX | 160 | 380 | 0041F
RY | 160 | 380 | 0041F
RWr | 48 | 78 | 000A7
RWw | 48 | 78 | 000A7
RX | 128 | 420 | 0049F
RY | 128 | 420 | 0049F
RWr | 8 | 000A8 | 000AF
RWw | 8 | 000A8 | 000AF
RX | 160 | 500 | 0059F
RY | 160 | 500 | 0059F
RWr | 48 | 000B0 | 000DF
RWw | 48 | 000B0 | 000DF
CPU Side
Device name | Point | Start | End
SB | 16 | 0 | 0000F
SW | 16 | 0 | 0000F
B | 128 | 0 | 0007F
B | 128 | 80 | 000FF
W | 8 | 0 | 7
W | 8 | 8 | 0000F
B | 160 | 100 | 0019F
B | 160 | 200 | 0029F
W | 48 | 10 | 0003F
W | 48 | 40 | 0006F
B | 128 | 300 | 0037F
B | 128 | 380 | 003FF
W | 8 | 70 | 77
W | 8 | 78 | 0007F
B | 160 | 400 | 0049F
B | 160 | 500 | 0059F
W | 48 | 80 | 000AF
W | 48 | 000B0 | 000DF
B | 128 | 600 | 0067F
B | 128 | 680 | 006FF
W | 8 | 0 | 0
W | 8 | 0 | 000EF
B | 160 | 700 | 0079F
B | 160 | 800 | 0089F
W | 48 | 000F0 | 0011F
W | 48 | 120 | 0014F
B | 128 | 900 | 0097F
B | 128 | 980 | 009FF
W | 8 | 150 | 157
W | 8 | 158 | 0015F
B | 160 | 1000 | 0109F
B | 160 | 1100 | 0119F
W | 48 | 160 | 0018F
W | 48 | 190 | 001BF

## Sheet2
d100 | d1 | d0
101 | 1 | 10
102 | 2 | 20
103 | 3 | 30
104 | 4 | 40
105 | 5 | 50
106 | 6 | 60
107 | 7 | 70
108 | 8 | 80
109 | 9 | 90
110 | 10 | 100
111 | 11 | 110
112 | 12 | 120
113 | 13 | 130
114 | 14 | 140
115 | 15 | 150